## Intro
PILOT'S ASSISTANT V1.6.4
2002-05-09
BEST WINDOWS SETTING FOR VIEWING:
This spreadsheet is probably best viewed with the desktop area set to 1024 * 768 pixels, using normal (small) fonts and a white windows background.
HOW DO I ACCESS THE TOOLS?
Each tool is provided as a separate sheet within the workbook. The sheets are listed on the tabs at the bottom of this window. Click a tab to go that sheet. Use the arrows at bottom left to see sheets that are not visible.
Alternatively, you can use CTRL+PgDown or CTRL+PgUp to move between sheets.
FORMAL STUFF:
This spreadsheet tool is © Brian Tooby 2002.
This spreadsheet tool is freeware, and may be copied and used for any purpose that has absolutely nothing to do with making money, whether directly or indirectly.
For example, this spreadsheet may NOT be included on a CD-ROM that is attached to a book or magazine, nor may it be uploaded to a web site that carries advertising
or is associated in any other way with any kind of money-making enterprise, without permission from the author.
The only payment requested is that you send an email to the author at the address below if you find this tool useful, and perhaps make some suggestions for how it might be improved.
DISCLAIMERS/RESTRICTIONS:
The author is NOT a real pilot, and this spreadsheet tool is NOT intended for real-world navigation and flying, nor for any situation where errors could cause harm to anyone or anything.
The author's knowledge of flight simulators is restricted to Microsoft's Flight Simulator 98 and Flight Simulator 2000 (FS98, FS2000), although the tool is meant to be useful with other simulators.
THE REALLY IMPORTANT BIT:
Thanks to everyone who has helped me in simulator flying, especially to:
- Nick Dargahi for his excellent book (details in worksheets). Any errors are mine, not his, and the diagrams are mine, not his.
- Ed Williams for his navigation calculations and his magnetic variation program, which was used to generate the magnetic variation table in this spreadsheet.
- The long line of people who have contributed to FS2000 and its predecessors.
- The endlessly patient people who help out on newsgroup microsoft.public.simulators
- Last but definitely not least, the friendly and knowledgeable folks at Tradewind Caribbean Airlines, "probably the best Virtual Airline in the world".
OVERVIEW OF THE TOOL, HINTS AND TIPS, AND DEVELOPMENT HISTORY:
See the accompanying Readme file.
Brian Tooby
TCA Pilot #2658
brian@tooby.demon.co.uk

## Prof&Fuel
FLIGHT PROFILE AND FUEL CALCULATIONS
CALCULATION OF CRUISE HEIGHT, FLIGHT TIMES PER PHASE, AND FUEL CONSUMPTION
(A DESCENT PLANNER IS PROVIDED ON A SEPARATE SHEET)
The following allows you either to set cruise height manually, or allow it to be calculated based
on a ratio (which you can set) between the cruise leg distance and climb leg distance.
You can then calculate times, fuel consumption and aircraft weights.
| >>> | Input values have green backgrounds. These are the only cells which you can enter values into; see the accompanying Readme file. | TIP: Use the tab or shift-tab keys to move between input cells. | <<<
NOTE | >>> | Input values in this colour are specific to an aircraft type, and are entered on the Aircraft sheet. In general, entry cells of this colour on one sheet are copies of values which are entered on a different sheet. | OTHER TIPS: see accompanying Readme file | <<<
| >>> | Output values have blue backgrounds (grouped or major outputs have dark blue backgrounds)
| >>> | Other values are intermediates, left visible since they can help understanding of what is going on.
Current aircraft type:
DC-3 | <<< | The type of aircraft is selected on the AIRCRAFT sheet, see tab at bottom of window below. Tip: if you double-click the (locked) grey-background cell to the left, you will be taken to the sheet where you select the aircraft type.
Distance and heights:
Total flight distance nm | 150 | Input value - include extra for approach pattern if necessary | WITHIN RANGE FOR CURRENT PARAMETERS | Fuel required with current parameters is 19.9% of available capacity, and flight time is 01:23
Cruise Height (Select Manually) | 7000 | Set this value to 0 if you want the cruise height computed. Any other value will be accepted, up to the maximum cruise altitude for this aircraft stored in the Aircraft sheet, which in this case is 23,200 ft. |  | Cruise::climb distance ratio is 6.87
Departure Airfield Height feet | 10 | Input value
Arrival Airfield Height feet | 10 | Input value
The following values in dark green are entered on the AIRCRAFT sheet: |  | DC-3 | The aircraft type is set on the AIRCRAFT TYPE sheet
Cruise::Climb Distance Ratio (enter this value on the AIRCRAFT sheet, row 16) | 3 | The ratio between the cruise leg distance and the climb leg distance, used to automatically compute a cruise height for shorter flights. You might initially use 1.2 for a prop plane, 0.8 for a jet. You can try adjusting to see effect on fuel/time.
TIP: wherever a cell like the one above refers to a row number in the AIRCRAFT sheet (which is the table row number, not the sheet row number) if you double-click the cell you will be taken to that row. |  | You can also set this ratio so as to implement a "rule of thumb" for shorter flights that Flight Level (e.g. FL150, or 15,000 feet) is set approximately equal to flight distance (e.g. 150 nm). With a climb gradient of 560 fpnm this ratio is about 2.85.
This "rule of thumb " comes from information supplied with the Jan Moons/Brian Quayle B737, written by a real first-officer, as pointed out to the author by Marcel Ritzema.
Climb and descent gradients/angles:
Climb gradient fpnm | 441.2955 | Feet per nm. This value is entered on the AIRCRAFT sheet, row 17.
Equivalent climb angle | 4.1513 | Degrees - normally 3-6 degrees.
Descent gradient fpnm | 275.6067 | Feet per nm. This value is entered on the AIRCRAFT sheet, row 18.
Equivalent descent angle | 2.5954 | Degrees
Cruise height feet | 7000 | Output value - don't change this value directly! To indirectly change it, e.g. to a legal flight level, enter the required figure in "Cruise Height (Select Manually)" above
Climb distance nm | 15.8397 | Output value
Cruise distance nm | 108.7981 | Output value
Descent distance nm | 25.3622 | Output value
Cruise::Climb Distance Ratio | 6.8687 | Output value (you might want to note this if the cruise height was selected manually)
Speeds and wind correction:
The following values in dark green are entered on the AIRCRAFT sheet: |  | DC-3 | The aircraft type is set on the AIRCRAFT TYPE sheet
Climb speed KTAS | 104.4664 | KTAS, averaged for the climb. This value is entered on the AIRCRAFT sheet, row 19.
Equivalent climb rate in fpm, at specified climb gradient | 768.3424 | Feet per minute, averaged for the climb
Descent speed KTAS | 125.6045 | KTAS, averaged for the descent. This value is entered on the AIRCRAFT sheet, row 21.
Equivalent descent rate in fpm, at specified descent gradient | 576.9574 | Feet per minute, averaged for the descent
Cruise speed KTAS (use Speeds sheet to convert from KIAS) | 152.5 | Input value - actually not used to compute the cruise height or distance, only the times. This value is entered on the AIRCRAFT sheet, row 20.
Speed adjustment for average headwind or tailwind component at cruise altitude (knots): | -15.8619 | This value is added to KTAS to get ground speed. This value may be calculated using the "Wind Correction" sheet. The number is positive for a tailwind, negative for a headwind. Enter 0 if no wind speed adjustment. | The current value on the Wind Correction sheet is -16 knots
Apply the full wind speed adjustment above this altitude: | 9000 | Altitude in feet above which the full wind speed adjustment entered above is to be applied - normally close to the currently selected Cruise Altitude (7,000 ft). Below this altitude a proportionately reduced figure will be applied. Enter 0 if the wind adjustment is to be applied equally at all altitudes. | Fuel required with current parameters is 19.9% of available capacity, and flight time is 01:23
Cruise Wind Correction, knots | -12.3371 | This will usually be the full wind correction, or less if the Full Wind Speed Adjustment Altitude is higher than the selected Cruise Altitude (the computation will still work in this circumstance, but may not be what was intended) | Full Wind Speed Adjustment Altitude is higher than the selected Cruise Altitude (7,000 ft)
Climb Wind Correction, knots | -6.1685 | Below the Full Wind Speed Adjustment Altitude, the Cruise Wind Correction is multiplied by the Lower Wind Adjustment Factor (see bottom of Wind sheet) to give the wind correction for that part of the climb. | -6.1685
Descent Wind Correction, knots | -6.1685 | Same as the Climb Wind Correction, for this approximation.
Term 1 | 121624.0297
Term 2 | 150.1269
Term 3 | 1543.7225
Computed cruise altitude | 12000 | feet (rounded to nearest 1,000 feet) - used to suggest a cruise height, this will often be manually over-ridden
Time on ground with engine(s) running - minutes (pre-takeoff and post-landing) | 15 | An allowance for time spent on the ground with engine(s) running, for taxiing, etc, up to but not including the takeoff roll, and after landing before reaching the gate and switching off engine. Considered to be part of the flight time. | Fuel required with current parameters is 19.9% of available capacity, and flight time is 01:23
Climb time - minutes | 9.6684 | Includes effects of wind correction
Cruise time - minutes | 46.5735 | Includes effects of wind correction
Descent time - minutes | 12.741 | Includes effects of wind correction
Total flight time minutes | 83.9829 | Including ground time
Total flight time - hours:minutes | 1:24 | Including ground time, includes effects of wind correction |  | 0:01 | 1 minute (constant)
1:00
DESCENT PLANNING: SEE THE "DESCENT" SHEET
FUEL PLANNING |  | DC-3 | The aircraft type is set on the AIRCRAFT TYPE sheet
Includes effects of wind correction
Contingency (diversion and holding) flying time - minutes | 45 | For fuel planning purposes - 30 minutes for daytime flights, 45 minutes for night-time flights, or whatever the regulations are for this flight. This figure must include flying time to diversion airfield. | Fuel required with current parameters is 19.9% of available capacity, and flight time is 01:23
The following values are entered on the AIRCRAFT sheet: |  |  |  | Locations in AIRCRAFT sheet:
"Fuel Unit" | Gallons | "Gallons", "pounds" or whatever | Constant for a/c type | Row 3
Number of engines | 2 | Obviously a constant for a given aircraft type! | Constant for a/c type | Row 7
Total fuel capacity per engine | 402 | In "Fuel Units" - Gallons, pounds or whatever | Constant for a/c type | Row 4
Unusable fuel capacity per engine | 0 | In "Fuel Units" - Gallons, pounds or whatever | Constant for a/c type | Row 5
Ground fuel rate - units per hour per engine | 9.8159 | Average fuel consumption rate while on ground, idle and taxiing, per engine | Constant for a/c type | Row 6
Climb fuel rate - units per hour per engine | 68.1132 | Gallons per hour |  | Row 22
Cruise fuel rate - units per hour per engine | 37.3396 | Gallons per hour |  | Row 23
Descent fuel rate - units per hour per engine | 31.2103 | Gallons per hour |  | Row 24
Contingency fuel | 61.6104 | Gallons - output value. At present this is computed simplistically using normal cruise fuel consumption plus 10%, actually should account for climb back to cruise height to diversion airfield.
Ground fuel | 4.9079 | Gallons
Climb fuel | 21.9515 | Gallons
Cruise fuel | 57.968 | Gallons
Descent fuel | 13.255 | Gallons
TOTAL FUEL INC. CONTINGENCY | 159.6929 | Gallons
PROPORTION OF USABLE CAPACITY | 19.86% | TIP: if you want to see what the maximum range of the aircraft is with the current configuration of parameters, adjust the total flight distance input value until this percentage becomes 100%. | OK
You can do this automatically using the Tools, Goal Seek menu - the use of Goal Seek is explained on the Speeds sheet. If the maximum range is less than you expect, try selecting a different cruise height.
Note: for an example of real fuel planning, and good info on flying the DC-9 both in real life and in Flight Sim, see http://www.bahnhof.se/~classic/
SET ACTUAL FUEL TO BE LOADED:
Percentage fuel at departure | 25% | Set this to the percentage fuel you selected (or will select) when you filled the aircraft. The minimum required with current settings (including contingency) is 19.9%. | EXCESSIVE FUEL?
Check the payload setting below and the fuel setting above if you get a warning that a weight limit (takeoff or landing weight) has been exceeded
WEIGHTS |  | DC-3 | The aircraft type is set on the AIRCRAFT TYPE sheet
The following values are entered on the AIRCRAFT sheet: |  |  |  | Locations in AIRCRAFT sheet:
Units of weight | Pounds | Units of weight for this aircraft type | Constant for a/c type | Row 8
Weight of a "fuel unit" | 6 | If fuel is being measured in pounds, say, then this value should be set to 1. If fuel is being measured in gallons, say, then this value should be set to the weight of a fuel unit. | Pounds, constant for a/c type | Row 9
Zero-fuel modelled weight of aircraft | 19068 | As modelled by the flight simulator, may include a fixed payload (it often does for FS98 or FS2000, but not always - if it doesn't you should enter your own payload figure below). May be read from .air file in FS98 or FS2000 using a suitable editor. | Pounds, constant for a/c type | Row 10
Actual empty weight of aircraft | 19068 | The real weight of the aircraft without payload or fuel, from the manufacturer's data (if unavailable, set equal to zero-fuel modelled weight of aircraft) | Pounds, constant for a/c type | Row 11
PAYLOAD NOTES (DC-3) | >>> | Extreme care required manoeuvering at weights above 29,000 lb. Typical load might include 28 passengers estimated at 200 lb each (5,600 lb). |  | 7314.4946
Payload (excluding fuel) to be added to actual empty weight of aircraft: (it helps to read update notes for V1.6.3 before changing this value) | 6100 | Weight being carried in Pounds, excluding fuel. Set it to the difference between the previous two figures (=B103-B104) or to what you want. Examples of real computations for aircraft with 18 or more passengers (averaging not used for smaller aircraft): | Pounds, OK. (Maximum with current parameters is 7,314)
| 0 | Every male passenger is averaged at 185Lbs (84kg)
Every female passenger is averaged at 135Lbs (61.4kg)
Every checked bag is averaged at 55Lbs (25kg)
Every carry on bag is averaged at 8Lbs (3.6kg)
Weight of aircraft with payload but without fuel | 25168 | The actual empty weight of the aircraft plus the payload you have specified. Note that the simulator will probably actually use "zero-fuel modelled weight" instead, depending on how it models payloads. | Gallons
The following values are entered on the AIRCRAFT sheet: |  |  | Locations in AIRCRAFT sheet:
Maximum Take-Off Weight | 31100 | Pounds, constant for a/c type. From manufacturer's data. | Row 12
Maximum Landing Weight | 27000 | Pounds, constant for a/c type. From manufacturer's data. | Row 13
Weight of fuel at departure | 1206 | Pounds. Corresponds to fuel load at departure set to 25.0%, see above. | EXCESSIVE FUEL?
Weight of aircraft after fuel loaded (approximately the Takeoff Weight) | 26374 | Pounds. No allowance made for fuel consumption during initial idle and taxi - this figure is at least safe. Takeoff weight will be a little less. | WITHIN LIMITS
Predicted weight of fuel on landing, assuming contingency not used | 617.5054 | Pounds. Assumes contingency fuel has not been required and is still in the tanks. | EXCESSIVE FUEL?
Predicted Landing Weight | 25785.5054 | Pounds | WITHIN LIMITS
Sometimes it is useful to know for a particular total weight of the aircraft,
what percentage fuel that total weight represents (for the given flight model):
Enter a particular weight for the aircraft (e.g. the Predicted Landing Weight above, or can be looked up from a document): | 25785.5054 | DC-3 | The aircraft type is set on the AIRCRAFT TYPE sheet
This corresponds to percentage fuel capacity: | 12.8% | Assuming that the difference between the particular weight entered and the sum of the values entered above for (Actual_empty_weight+Payload_excluding_fuel) is all represented by fuel
The reverse calculation (percentage fuel to weight) can be obtained from the
preceding section, entering a value as "percentage fuel at departure" and reading
"weight of aircraft after fuel loaded".
GENERAL CALCULATOR FOR USE WITH OTHER TABLES WHICH PROVIDE
TIME TO CLIMB OR DESCEND VS. FUEL AND DISTANCE TRAVELLED
Performance tables may be available which provide time to climb/descend vs. fuel and distance
travelled. The following calculator converts information from such tables into data for use above.
If you are using the performance tables supplied with this workbook (e.g. DC-9), then the data
will be automatically computed from these tables and you do not need to use this General
Calculator, although there is nothing stopping you if you want to!
Enter height (pressure altitude) to ascend to from sea level, or descend to sea level from: | 8000 | feet. You can link this value to the blue (output) cruise height cell above by entering the formula "=Cruise_height_feet"
Enter time taken: | 14 | minutes
Enter fuel used: | 3.5 | "fuel units" as defined above
Enter distance travelled: | 23 | nm
Climb or descent fuel rate: | 15 | fuel units per hour
Climb or descent KTAS: | 98.5714 | averaged for climb or descent
Climb or descent gradient: | 347.8261 | feet per nm
Climb or descent rate (feet per min): | 571.4286 | averaged for climb or descent
Optionally, you may want to note here conditions relating to these figures, e.g. takeoff weight | >>> | From a real Cessna climb table, 3,100 lb

## Aircraft
AIRCRAFT DATA
This sheet is protected but may be unprotected using the Tools, Protection menu - keep it protected when in use. |  | Current aircraft selected: | Current cruise height:
Select the aircraft type to be used by entering the AIRCRAFT ID number: | 6 | DC-3 | 7000 | (selected on Profile sheet)
The first part of this table holds data that is constant for each aircraft type |  | AIRCRAFT TYPE | CESSNA C182S | Pilatus PC-12 | Mooney Bravo | King Air 350 | ATR 72 | DC-3 | 737-400 | 757-200 | 767-200ER | 777-200 | DC-9-32 | MD-83
|  | AIRCRAFT ID | 1 | 2 | 3 | 4 | 5 | 6 | 7 | 8 | 9 | 10 | 11 | 12 | 13 | 14 | 15 | 16 | 17 | 18 | 19 | 20 | 21 | 22 | 23 | 24 | 25 | 26 | 27 | 28 | 29 | 30 | 31 | 32 | 33 | 34 | 35 | 36 | 37 | 38 | 39 | 40 | 41 | 42 | 43 | 44 | 45 | 46 | 47 | 48 | 49 | 50 | 51 | 52 | 53 | 54 | 55
FUEL AND WEIGHTS - information which is used by the spreadsheet tool | 1 | Use this row to identify the sim aircraft model | CESSNA C182S 1: FS98 stock aircraft; Pilatus PC-12 2: FS98 Model by Marcel Ritzema; Mooney Bravo 3: FS2000 stock aircraft with Steve Small's .air file replacement; King Air 350 4: FS2000 stock aircraft with Steve Small's .air file replacement; ATR 72 5: Model by Jan Visser; DC-3 6: R4D-6 package by Bill Rambow, Roy Chaffin and Jan Visser; 737-400 7: FS2000 stock aircraft; 757-200 8: Model by Brian Quayle; 767-200ER 9: Model by Kim Simmelink; 777-200 10: Model by Phoenix Simulations from www. justflight.com; DC-9-32 11: Model by Mike Vidal/John Keane; MD-83 12: "Mad Dog" from Lago, www.lagoonline.com
Be careful in the following: the capacity per engine is worked out from the capacity of all fuel tanks divided by the number of engines… sounds obvious, doesn't it… | 2 | Use this row to enter any notes on fuel capacity, fuel consumption and weights | King Air 350 4: Steve Small has added a 5th tank (600lb) in order to get realistic range; DC-3 6: See note with yellow background on the DC-3 sheet
"Gallons", "pounds" or whatever | 3 | "Fuel Unit" | CESSNA C182S 1: Gallons; Pilatus PC-12 2: Pounds; Mooney Bravo 3: Gallons; King Air 350 4: Pounds; ATR 72 5: Pounds; DC-3 6: Gallons; 737-400 7: Pounds; 757-200 8: Pounds; 767-200ER 9: Pounds; 777-200 10: Pounds; DC-9-32 11: Pounds; MD-83 12: Kilos
In "Fuel Units" - Gallons, pounds or whatever | 4 | Total fuel capacity per engine | CESSNA C182S 1: 92; Pilatus PC-12 2: 2680; Mooney Bravo 3: 94; King Air 350 4: 2105; ATR 72 5: 5510; DC-3 6: 402; 737-400 7: 17529.5; 757-200 8: 39338; 767-200ER 9: 69032; 777-200 10: 102323.5; DC-9-32 11: 19071; MD-83 12: 8594.5
In "Fuel Units" - Gallons, pounds or whatever | 5 | Unusable fuel capacity per engine | CESSNA C182S 1: 4; Pilatus PC-12 2: 0; Mooney Bravo 3: 0; King Air 350 4: 0; ATR 72 5: 40; DC-3 6: 0; 737-400 7: 0; 757-200 8: 0; 767-200ER 9: 1525; 777-200 10: 0; DC-9-32 11: 95; MD-83 12: 0
Average fuel consumption rate while on ground, idle and taxiing, per engine | 6 | Ground fuel rate - units per hour per engine | CESSNA C182S 1: 3; Pilatus PC-12 2: 154.1756; Mooney Bravo 3: 2.924; King Air 350 4: 75.6757; ATR 72 5: 421.875; DC-3 6: 9.8159; 737-400 7: 1430.6773; 757-200 8: 4252.7473; 767-200ER 9: 3948.0663; 777-200 10: 12216.1491; DC-9-32 11: 1185.5769; MD-83 12: 674.5263
| 7 | Number of engines | CESSNA C182S 1: 1; Pilatus PC-12 2: 1; Mooney Bravo 3: 1; King Air 350 4: 2; ATR 72 5: 2; DC-3 6: 2; 737-400 7: 2; 757-200 8: 2; 767-200ER 9: 2; 777-200 10: 2; DC-9-32 11: 2; MD-83 12: 2
Units of weight for this aircraft type | 8 | Units of weight | Pounds | Pounds | Pounds | Pounds | Pounds | Pounds | Pounds | Pounds | Pounds | Pounds | Pounds | Kilos | Pounds | Pounds | Pounds | Pounds | Pounds | Pounds | Pounds | Pounds | Pounds | Pounds | Pounds | Pounds | Pounds | Pounds | Pounds | Pounds | Pounds | Pounds | Pounds | Pounds | Pounds | Pounds | Pounds | Pounds | Pounds | Pounds | Pounds | Pounds | Pounds | Pounds | Pounds | Pounds | Pounds | Pounds | Pounds | Pounds | Pounds | Pounds | Pounds | Pounds | Pounds | Pounds | Pounds
If fuel is being measured in pounds, say, then this value should be set to 1. If fuel is being measured in gallons, say, then this value should be set to the weight of a fuel unit. | 9 | Weight of a "fuel unit" | 6 | 1 | 6 | 1 | 1 | 6 | 1 | 1 | 1 | 1 | 1 | 1 | 1 | 1 | 1 | 1 | 1 | 1 | 1 | 1 | 1 | 1 | 1 | 1 | 1 | 1 | 1 | 1 | 1 | 1 | 1 | 1 | 1 | 1 | 1 | 1 | 1 | 1 | 1 | 1 | 1 | 1 | 1 | 1 | 1 | 1 | 1 | 1 | 1 | 1 | 1 | 1 | 1 | 1 | 1
As modelled by the flight simulator, may include a fixed payload (it does for FS98). May be read from .air file in FS98 using a suitable editor (e.g. as "Dry Weight"). | 10 | Zero-fuel modelled weight of aircraft | CESSNA C182S 1: 2560; Pilatus PC-12 2: 5875; Mooney Bravo 3: 2762; King Air 350 4: 11442; ATR 72 5: 25560; DC-3 6: 19068; 737-400 7: 100792; 757-200 8: 160620; 767-200ER 9: 221121; 777-200 10: 385000; DC-9-32 11: 70000; MD-83 12: 46266.8965
The real weight of the aircraft without payload or fuel, from the manufacturer's data (if unavailable, set equal to zero-fuel modelled weight of aircraft) | 11 | Actual empty weight of aircraft | CESSNA C182S 1: 1882; Pilatus PC-12 2: 5875; Mooney Bravo 3: 2268; King Air 350 4: 9051; ATR 72 5: 25560; DC-3 6: 19068; 737-400 7: 76180; 757-200 8: 127688; 767-200ER 9: 184116; 777-200 10: 298900; DC-9-32 11: 59300; MD-83 12: 36543
From manufacturer's data. | 12 | Maximum Take-Off Weight | CESSNA C182S 1: 3100; Pilatus PC-12 2: 9900; Mooney Bravo 3: 3368; King Air 350 4: 15000; ATR 72 5: 47400; DC-3 6: 31100; 737-400 7: 138500; 757-200 8: 239296; 767-200ER 9: 345057; 777-200 10: 545000; DC-9-32 11: 108000; MD-83 12: 72575
From manufacturer's data. | 13 | Maximum Landing Weight | CESSNA C182S 1: 2950; Pilatus PC-12 2: 9900; Mooney Bravo 3: 3368; King Air 350 4: 15000; ATR 72 5: 47006; DC-3 6: 27000; 737-400 7: 121000; 757-200 8: 209550; 767-200ER 9: 278048; 777-200 10: 445079; DC-9-32 11: 99000; MD-83 12: 58966
These notes (if any) will be copied to the Profiles sheet | 14 | Notes on Payload | Pilatus PC-12 2: Zero-fuel modelled weight does not include a payload. You can add a realistic payload yourself. The PC-12 can carry 9 pax or 5 pax + 2 stretcher patients.; Mooney Bravo 3: Seating capacity 4, baggage capacity 120 lb; King Air 350 4: Typicallly 9-11 pax, max 15 pax. Max pax requires 2 pilots. Baggage area 54 cu ft, 500 lb. Steve Small's .air model has a 5th fuel tank added to get realistic range, which reduces max useful payload by ~660 lb.; ATR 72 5: Max seating 4 + 74.; DC-3 6: Extreme care required manoeuvering at weights above 29,000 lb. Typical load might include 28 passengers estimated at 200 lb each (5,600 lb).; 777-200 10: Limited to 41,453 lb in this model with 100% fuel. 320 to 440 pax depending on number of classes, plus up to 32 LD-3 contaners, plus 600 cu ft bulk loaded cargo, total cargo volume 5,656 cu ft.; DC-9-32 11: 12 Business Class Pax, 80 Econ Class Pax; MD-83 12: 156 pax (Crossair). The Lago MD-83 model appears to model (and to report via its panel) a fixed average payload as part of ZFW, even though the panel allows different numbers of passengers to be boarded.
MAX CRUISE ALTITUDE - information which is used by the spreadsheet tool
Enter the max value which the cruise altitude should be limited to, normally the Operational Ceiling. The Profiler will suggest a cruise altitude of up to 0.9 * Max Cruise Altitude, but you can enter up to the full value. | 15 | Max Cruise Altitude (normally where best climb rate is 100 fpm for piston, 500 fpm for turbine, although the following figures do not necessarily follow this) | CESSNA C182S 1: 12000; Pilatus PC-12 2: 30000; Mooney Bravo 3: 25000; King Air 350 4: 35000; ATR 72 5: 24000; DC-3 6: 23200; 737-400 7: 36089; 757-200 8: 44000; 767-200ER 9: 41000; 777-200 10: 43000; DC-9-32 11: 35000; MD-83 12: 38000
The following values are used to set the general shape of the flight profile:
See Profile&Fuel sheet for an explanation of this parameter. Fuel required with current parameters is 19.9% of available capacity, flight time is 01:23, cruise height is 7,000 ft (manually selected). | 16 | Cruise::Climb Distance Ratio (used by profiler to suggest cruise height for shorter flights, has no effect if cruise height is manually selected) | CESSNA C182S 1: 1.4803; Pilatus PC-12 2: 1.4498; Mooney Bravo 3: 1.45; King Air 350 4: 2.3526; ATR 72 5: 1.2354; DC-3 6: 3; 737-400 7: 3.3; 757-200 8: 3.3322; 767-200ER 9: 2.0392; 777-200 10: 2.04; DC-9-32 11: 2.4182; MD-83 12: 1.367
WARNING: If you link the following climb and descent gradient input cells to a value which is computed using cruise height, e.g. a value from an a/c performance table, an (unresolvable) circular reference warning may result. See the Readme file. |  |  | CESSNA C182S 1: The climb and descent gradients below are computed so as to avoid circular references. See the Readme file.; Pilatus PC-12 2: The climb and descent gradients below are computed so as to avoid circular references. See the Readme file.; Mooney Bravo 3: The climb and descent gradients below are computed so as to avoid circular references. See the Readme file.; King Air 350 4: The climb and descent gradients below are computed so as to avoid circular references. See the Readme file.; ATR 72 5: The climb and descent gradients below are computed so as to avoid circular references. See the Readme file.; DC-3 6: The climb and descent gradients below are computed so as to avoid circular references. See the Readme file.; 737-400 7: The climb and descent gradients below are computed so as to avoid circular references. See the Readme file.; 757-200 8: The climb and descent gradients below are computed so as to avoid circular references. See the Readme file.; 767-200ER 9: The climb and descent gradients below are computed so as to avoid circular references. See the Readme file.; 777-200 10: The climb and descent gradients below are computed so as to avoid circular references. See the Readme file.; DC-9-32 11: The climb and descent gradients below are computed so as to avoid circular references. See the Readme file.; MD-83 12: The climb and descent gradients below are computed so as to avoid circular references. See the Readme file.
These values can be looked up from performance tables, or calculated by the General Calculator (found at bottom of Prof&Fuel sheet) whose current output is 348 feet per nm. | 17 | Climb gradient fpnm | CESSNA C182S 1: 374.9854; Pilatus PC-12 2: 858.7668; Mooney Bravo 3: 392.1905; King Air 350 4: 540; ATR 72 5: 635.7895; DC-3 6: 441.2955; 737-400 7: 1064.0222; 757-200 8: 800; 767-200ER 9: 600.9086; 777-200 10: 1155.2381; DC-9-32 11: 695.3535; MD-83 12: 711.4756
These values can be looked up from performance tables, or calculated by the General Calculator (found at bottom of Prof&Fuel sheet) whose current output is 348 feet per nm. | 18 | Descent gradient fpnm | CESSNA C182S 1: 317.5403; Pilatus PC-12 2: 305.216; Mooney Bravo 3: 252.4219; King Air 350 4: 206.8649; ATR 72 5: 321.8292; DC-3 6: 275.6067; 737-400 7: 247.7526; 757-200 8: 303.8127; 767-200ER 9: 198.6094; 777-200 10: 255.8087; DC-9-32 11: 334.3161; MD-83 12: 262.2676
The following values depend on cruise altitude and other factors. They can, however, be looked up automatically from constants in performance tables on other sheets (dark green cells) or manually entered (light green cells). |  | Tip: click on a dark green (protected) cell in the following rows to see from the formula bar above where the value is coming from, or double-click and you will be taken directly to the source cell. | CESSNA C182S 1: Note: values are meaningless unless the current cruise height is valid for a particular aircraft.; Pilatus PC-12 2: Note: values are meaningless unless the current cruise height is valid for a particular aircraft.; Mooney Bravo 3: Note: values are meaningless unless the current cruise height is valid for a particular aircraft.; King Air 350 4: Note: values are meaningless unless the current cruise height is valid for a particular aircraft.; ATR 72 5: Note: values are meaningless unless the current cruise height is valid for a particular aircraft.; DC-3 6: Note: values are meaningless unless the current cruise height is valid for a particular aircraft.; 737-400 7: Note: values are meaningless unless the current cruise height is valid for a particular aircraft.; 757-200 8: Note: values are meaningless unless the current cruise height is valid for a particular aircraft.; 767-200ER 9: Note: values are meaningless unless the current cruise height is valid for a particular aircraft.; 777-200 10: Note: values are meaningless unless the current cruise height is valid for a particular aircraft.; DC-9-32 11: Note: values are meaningless unless the current cruise height is valid for a particular aircraft.; MD-83 12: Note: values are meaningless unless the current cruise height is valid for a particular aircraft.
The value currently calculated by the General Calculator (found at the bottom of the Prof&Fuel sheet) is 99. | 19 | Climb speed KTAS, averaged for the climb | CESSNA C182S 1: 93.5253; Pilatus PC-12 2: 129.1427; Mooney Bravo 3: 113.0319; King Air 350 4: 135.0392; ATR 72 5: 171.4458; DC-3 6: 104.4664; 737-400 7: 180.3675; 757-200 8: 216.9887; 767-200ER 9: 206.9892; 777-200 10: 180.4187; DC-9-32 11: 213.7364; MD-83 12: 247.528
| 20 | Cruise speed KTAS (use Speeds sheet to convert from KIAS) | CESSNA C182S 1: 125.5; Pilatus PC-12 2: 246; Mooney Bravo 3: 166; King Air 350 4: 223.2; ATR 72 5: 260.5; DC-3 6: 152.5; 737-400 7: 272; 757-200 8: 283.2; 767-200ER 9: 280.2; 777-200 10: 276.8; DC-9-32 11: 271.5; MD-83 12: 275
The value currently calculated by the General Calculator (found at the bottom of the Prof&Fuel sheet) is 99. | 21 | Descent speed KTAS, averaged for the descent | CESSNA C182S 1: 122.4623; Pilatus PC-12 2: 180.8636; Mooney Bravo 3: 119.7597; King Air 350 4: 157.0293; ATR 72 5: 169.3305; DC-3 6: 125.6045; 737-400 7: 187.0164; 757-200 8: 210.6423; 767-200ER 9: 213.0028; 777-200 10: 214.4291; DC-9-32 11: 200.9278; MD-83 12: 262.2676
The value currently calculated by the General Calculator (found at the bottom of the Prof&Fuel sheet) is 15.0. | 22 | Climb fuel rate - units per hour per engine | CESSNA C182S 1: 12.3957; Pilatus PC-12 2: 1154.709; Mooney Bravo 3: 16.1483; King Air 350 4: 390.8307; ATR 72 5: 2607.4464; DC-3 6: 68.1132; 737-400 7: 10463.5933; 757-200 8: 15995.2592; 767-200ER 9: 26866.6539; 777-200 10: 45946.5685; DC-9-32 11: 8637.3852; MD-83 12: 7564.386
| 23 | Cruise fuel rate - units per hour per engine | CESSNA C182S 1: 12.5; Pilatus PC-12 2: 788.5; Mooney Bravo 3: 16.37; King Air 350 4: 391.2; ATR 72 5: 2031.75; DC-3 6: 37.3396; 737-400 7: 3251; 757-200 8: 3536.4; 767-200ER 9: 6555.2; 777-200 10: 9562.6; DC-9-32 11: 2280; MD-83 12: 1444
The value currently calculated by the General Calculator (found at the bottom of the Prof&Fuel sheet) is 15.0. | 24 | Descent fuel rate - units per hour per engine | CESSNA C182S 1: 5.6673; Pilatus PC-12 2: 392.6422; Mooney Bravo 3: 5.883; King Air 350 4: 147.3466; ATR 72 5: 671.5963; DC-3 6: 31.2103; 737-400 7: 2747.0722; 757-200 8: 3360.0492; 767-200ER 9: 4947.8658; 777-200 10: 7514.1186; DC-9-32 11: 1475.026; MD-83 12: 898.7102
REFERENCE DATA - data which is not used by the spreadsheet tool, but may be useful reference data (e.g. min takeoff distance).
In feet, conditions as stated. TCA means as per TCA Testing Department figures, 100% fuel | 25 | Take-Off Distance (1) | King Air 350 4: 3,000 ft no flaps, 15,000lb, sea level, 15º C; ATR 72 5: 1,778 (TCA); 757-200 8: 4,823 (TCA); 767-200ER 9: 4,500 (TCA); MD-83 12: 2000m
In feet, conditions as stated. TCA means as per TCA Testing Department figures, 30% fuel | 26 | Landing Distance (1) | King Air 350 4: 2,700 ft approach flaps; ATR 72 5: 1,660 (TCA); 757-200 8: 2,142 (TCA); 767-200ER 9: 2,410 (TCA); MD-83 12: 1800m
27
28
… these cells can be over-written | 29 | … these cells can be over-written
30
31
32
33
34
35
36
37
38
39
40
41
42
43
44
45
46
47
48
49
50
Metres to Feet |  | 3.2808

## Altim.
ALTITUDES & ALTIMETER SETTINGS
ALTITUDES
True altitude is the actual altitude above mean sea level. Airport, terrain
and obstacle elevations found on aeronautical charts are true altitudes.
Indicated altitude is what is shown on the altimeter after it has been set
to the current altimeter setting - QNE, QNH or QFE (see below).
Calibrated altitude is the indicated altitude corrected for internal instrument
error and static vent position error.
Pressure altitude is the indicated altitude when the altimeter is set to QNE,
i.e. is calibrated to 29.92 in. Hg. It measures height above a theoretical
datum plane where the air pressure is 29.92 in. Hg.
Density altitude is the altitude in the Standard Atmosphere (StAt) table
that corresponds to the actual air density. It is the same as pressure altitude
when standard atmosphere conditions exist, but is higher than pressure
altitude when the temperature is higher than standard. Takeoff
and landing distances must be adjusted for varying density altitudes.
Calculations of density altitude are provided below.
Absolute altitude is the vertical distance of the aircraft above ground level.
ALTIMETER SETTINGS
QNE is when altimeter is calibrated to 29.92 in. Hg or 1013 mb. This setting is
always used above the transition altitude. The transition altitude varies
between countries, and is generally related to the altitude of the highest
mountains found there. Within some countries the transition altitude may
also vary in different areas of controlled airspace. Above the transition
altitude, altitudes are described as flight levels. In the USA, the transition
altitude is 18,000 feet, in the U.K. it is generally 3,000 feet. With QNE set,
the altimeter reads pressure altitude.
FS98 Help on regulation FAR 91.121 states:
"Above 18,000 ft MSL, all altimeters must be set to the standard sea-level pressure
of 29.92 inches of mercury. Above that altitude, pilots and ATC use flight levels
instead of thousands of feet. For example, if you're climbing to 24,000 ft
(7,315 m), you might say 'Houston Center, Lear two three papa leaving
one-seven thousand for flight level two four zero.'"
QNH is when altimeter is calibrated to current reported surface pressure.
The altimeter indicates altitude above sea level (not taking into account
nonstandard temperatures). On the ground, the altimeter indicates elevation
of airfield above sea level. FS98 Help on regulation FAR 91.121 states:
"If you are flying below 18,000 ft (5,486 m) MSL, you should call a Flight Service
Station or air traffic control facility within 100 nm of your position and get the
current altimeter setting. Pressure patterns can and do change over such a
short distance, and you want your altimeter to agree with the altimeters of other
airplanes flying nearby."
Note that when a station reports pressure, the reported pressure always
represents what the pressure would be at sea level, which is more than
the actual pressure at the station unless the station is itself at sea level.
QFE is used only by a few nations. The altimeter is adjusted on the ground
so that zero elevation is shown. In flight, the altimeter indicates height above
the ground (not taking into account nonstandard temperatures).
HOW HIGH ARE WE THEN?
This is the title of Ed Williams' presentation on altimetry to the annual meeting
of AVSIG/AVWEB "online" pilots in April 2000. You can find it at:
http://williams.best.vwh.net/smxgigpdf/smxgig2000.html
This is a recommended reference for use with this part of the spreadsheet.
The formulae in the following calculations come from Ed Williams'
Aviation Formulary V1.35, which you'll find at:
http://williams.best.vwh.net/avform.htm
If we are flying at some flight level with QNE set, the true altitude at which
we are flying could be considerably lower than the pressure altitude that
is indicated on the altimeter, depending on actual pressure and temperature.
For this reason, the lower flight levels (e.g. FL180) become unavailable for
safe flying in such conditions (more on that later).
So, at a given flight level on a given day, how high are we actually flying?
Enter flight level (100s of feet, e.g. 180): | 180 | FL
Corresponds to pressure altitude (P_alt): | 18000 | ft. |  |  |  | 84.5 | 84 | 0.5
With the parameters entered below (alt_set=29.03", CA=17,166ft, OAT=-23.0ºC, ISADEV=-4.0ºC, FE=300ft), our actual true altitude is: | 16896.2381 | ft. - see the following calculations for how we worked this out |  |  |  | 16900
A difference from our pressure altitude of: | -1103.7619 | ft. - taking into account actual pressure and temperature
We first need to obtain an altimeter setting (QNH) from a relevant reporting station,
in order to work out the indicated altitude (in the aircraft, we could of course just
set the altimeter to QNH and read the indicated altitude directly).
Enter altimeter setting (alt_set): | 29.03 | " - from a reporting station
Gives altimeter correction (p_alt_corr): | 834.3838 | ft. - used in following calculations
Or an approximate correction is (29.92-alt_set)*1000 | 890 | ft. - compare with accurate figure
Gives indicated altitude (ind_alt): | 17165.6162 | ft. - not corrected for temperature yet
Before applying a temperature correction, we can adjust the indicated
altitude to allow for instrument errors, either by reference to a calibration
card or by entering a value that is a little lower than the indicated
altitude (to be on the safe side). This gives us the calibrated altitude (CA).
Or we can ignore such a correction and simply proceed using the same
value as the indicated altitude (i.e. set CA = ind_alt).
As a third alternative, if we are flying with QNH set we can pay no
attention to the flight level and the indicated altitude as computed above,
and instead enter a new indicated (or calibrated) altitude that has nothing
to do with the previous calculations - in that case are only interested in
the temperature correction.
Enter the calibrated altitude (CA) as described above, or the indicated altitude if you want to ignore instrument errors (this will be treated as calibrated altitude with a correction of zero): | 17165.6162 | ft. - same as previous value if you don't want to apply a correction |  |  |  |  | 0
We now apply temperature correction. In order to do this, we have to calculate
an approximate value for ISADEV, which is the average deviation from standard
temperature in the air column between the reporting station and the aircraft (in ºC).
We don't have this information directly, so we can choose one of the following
approximations for ISADEV, based on the difference between actual temperature
and standard temperature:
For either approximation, enter the Outside Air Temperature (OAT*) at aircraft altitude: | -23 | For comparison, standard temp. at 16,900ft. is -18.5 ºC |  |  |  | -18.5
*Note that in higher speed aircraft, gauges might read Total Air Temperature (TAT) rather than OAT. Conversions from TAT to OAT are given on the DscTbl sheet (starting row 114 in that sheet).
ISADEV Approximation Alternative #1 (as used by E6B, for when you only know OAT):
OAT as entered above is: | -23 | ºC
Standard Temperature at this altitude is: | -19.007 | ºC - looked up from Atmos sheet |  |  |  | 85.8281 | 85 | 0.82808
ISADEV is approximately: | -3.993 | ºC - ISADEV approximation #1, difference between OAT and standard temperature at altitude
ISADEV Approximation Alternative #2 (as used on Canadian correction charts):
Enter temperature at airport: | 4 | ºC
Enter elevation of airport: | 584 | ft.
Standard Temperature at airport elevation is: | 12.2581 | ºC - looked up from Atmos sheet |  |  |  | 2.92 | 2 | 0.92
ISADEV is approximately: | -8.2581 | ºC - ISADEV approximation #2, difference between previous two temperatures
Select alternative #1 or #2, or some average value:
Choose a value for ISADEV: | -3.993 | ºC - linked to one of the two previous ISADEV approximations, or some average of the two
We now adjust for average temperature in the column of air between our own altitude
and the altitude of the station that is reporting the pressure we are using:
Enter field elevation (FE) of the pressure reporting station: | 300 | ft. - if you don't know it, enter zero to be on the safe side
With the parameters entered above (P_alt=18,000ft, alt_set=29.03", CA=17,166ft, OAT=-23.0ºC, ISADEV=-4.0ºC, FE=300ft), our true altitude is approximately: | 16896.2381 | ft.
A difference from calibrated altitude (CA) of: | -269.3781 | ft. - this is the adjustment due to temperature.
"High To Low, Look Out Below!"
This warning refers to two situations: flying from a higher to a lower pressure
area, and flying from a higher to a lower temperature. In either case we can sink
without realising it! If we are flying with QNH set but don't adjust the altimeter as we
enter a lower pressure area (we don't get an updated QNH), then our true
altitude will drop if we maintain the same indicated altitude. We can see by how
much if we change the altimeter setting (alt_set) in the above calculation and
then look at the difference in the indicated altitude. That's the amount we would
drop if we didn't actually change to the new altimeter setting.
Even if we fly with updated QNH, we can be lower than we think if the temperature
is lower than standard.
If we are maintaining a flight level with QNE set, then as the pressure drops we
will sink, as shown by the above calculations. For safety reasons, when the
altimeter setting is below 29.92" then some Flight Levels become "unusable".
In the USA, for example, the lowest usable flight level is determined by the
atmospheric pressure in the area of operation as follows:
Altimeter Setting (Current Reported): | Lowest FL:
29.92 or higher | 180
29.91 to 29.42 | 185
29.41 to 28.92 | 190
28.91 to 28.42 | 195
28.41 to 27.92 | 200
In abnormal low pressures below 28.00", special warnings apply, and
above 31.00" special procedures come into effect. For further details,
see Ed Williams' presentation as noted above.
MAXIMUM CALIBRATION ERROR (PARAMETER FOR THE ABOVE CALCULATIONS)
You do not normally need to change the next value. It puts an upper limit on the
absolute difference between the indicated altitude and the calibrated altitude, at
the lowest flight level where this might be significant (FL180, say).
Values that differ by more than this amount are assumed to be unrelated.
The actual error at airport level should be < 75 feet (checked by pilot before
taking off!).
Enter maximum absolute altimeter error in feet: | 250 | ft
Value actually used by this spreadsheet: | 250 | ft.
DENSITY ALTITUDE CALCULATIONS
We want to take off from an airport at a particular altitude. Performance tables
based on Standard Atmosphere conditions need to be adjusted if the temperature
is higher than "standard". This is particularly important for high altitude airports
where the effect is relatively great. In order to do this, we need to calculate the
Density Altitude, which is Pressure Altitude corrected for a non-standard
temperature. We proceed as follows:
Enter elevation of airfield in feet: | 5431 | ft
Set the altimeter to QNH, i.e. adjust so that the altimeter indicates actual field elevation. Enter the resulting altimeter pressure setting in inches Hg: | 28 | in. Hg. | A quick way of setting the altimeter to QNH in MSFS is to press the B key. | 1.92 | 7351
This differs from standard atmospheric pressure (29.92 in. Hg) by: | -1.92 | in. Hg
Rule of thumb: -1 in. Hg is approximately equivalent to +1,000 feet of altitude (see StAt table on Atmos sheet). This gives us an approximate altitude adjustment of: | +1,778 | feet - approximate altitude adjustment (we are actually using -1.08 in. Hg per 1,000 feet as a better approximation)
and hence an approximate pressure altitude for the airfield of: | 7209 | Approximate pressure altitude in feet
Enter actual temperature º F | 90 | º F. Note that the standard temperature is 33.3 º F at this altitude, i.e. at the pressure altitude entered in previous row |  |  |  |  | 33.3248
Now set the altimeter to QNE, i.e. adjust it so that the pressure shows 29.92 in. Hg . Enter the resulting indicated altitude (the pressure altitude by definition) in feet: | 7200
Look up pressure in lb/ft² from StAt table at this pressure altitude: | 1620.5731 | lb/ft² - looked up automatically for you from the Atmos sheet, you can look it up manually to check if you want… |  | 36 | 36 | 0 | 22.9134
Calculate the actual temperature in Rankine: | 549.67 | R = temperature in º F + 459.67 (+460 good enough for most purposes)
Calculate the density of air in slugs/ft³ using ideal gas law | 0.0017181 | slugs/ft³ - the ideal gas law is given at the end of the Atmos work sheet
Density altitude computed by Hubin's algorithm (see below): | 10685.6861 | feet - the effective altitude of the airfield as far as takeoff and landing performance is concerned.
However from the density of air you can work out the density altitude yourself
from the Standard Atmosphere table, and compare it with the result from
Hubin's algorithm. Doing this gives a better idea of what is really going on.
Continue as follows, using the density of air as computed above.
You have to manually look up from the StAt table in the Atmos sheet
the altitude that corresponds to this density (i.e. to 0.0017181 slugs/ft³). This is
density altitude, which is the effective altitude of the airfield as far as takeoff
and landing performance is concerned. Note that this manual lookup is made
easier for you in the Atmos sheet because you will find a copy of the
density value just above the lookup bar there.
The following is an automatic computation of density altitude using an algorithm
from Hubin, W.N. The Science of flight: Pilot-Oriented Aerodynamics. Ames, IA:
Iowa State Univ Press, 1992.
X | -0.076264
Geopotential altitude: | 10680.2166
Density altitude: | 10685.6861
Source for most of the information on this sheet: Dargahi (Chapter 5) and Ed Williams

## Atmos
Standard Atmosphere (<=79,800')
(See the notes on US Standard Atmosphere which follow the table)
[5 empty] | 0.0017181 | << value from Altim. sheet
Cells within the area below outlined in red are unprotected, for your own use
| 5431 | 1732.5789 | 24.4971 | 829.3597 | 0.0020221 | 499.3031 | 39.6331 | 4.2406 | 5431 | 27.155 | 27 | 0.155
| Altitude (ft) | P lb/ft² | P in. Hg | P mb | r (Density) slugs/ft³ | T (Rankine) | º F | º C | Altitude (ft) | In. Hg per 1,000 ft | mb per 1,000 ft
| -2000 | 2273.6994 | 32.148 | 1088.386 | 0.00252 | 525.802 | 66.132 | 18.9622 | -2000 | 1.1135 | 37.693
| -1800 | 2257.5739 | 31.92 | 1080.6669 | 0.0025055 | 525.0888 | 65.4188 | 18.566 | -1800 | 1.1106 | 37.5927
| -1600 | 2241.5191 | 31.693 | 1072.9818 | 0.0024911 | 524.3756 | 64.7056 | 18.1698 | -1600 | 1.1075 | 37.4886
| -1400 | 2225.4643 | 31.466 | 1065.2966 | 0.0024766 | 523.6624 | 63.9924 | 17.7736 | -1400 | 1.1036 | 37.3547
| -1200 | 2209.6217 | 31.242 | 1057.7129 | 0.0024623 | 522.9492 | 63.2792 | 17.3773 | -1200 | 1.1008 | 37.2608
| -1000 | 2193.7791 | 31.018 | 1050.1293 | 0.002448 | 522.236 | 62.566 | 16.9811 | -1000 | 1.097 | 37.1293
| -800 | 2178.0779 | 30.796 | 1042.6134 | 0.0024338 | 521.5228 | 61.8528 | 16.5849 | -800 | 1.0938 | 37.0167
| -600 | 2162.5182 | 30.576 | 1035.1652 | 0.0024197 | 520.8096 | 61.1396 | 16.1887 | -600 | 1.0917 | 36.942
| -400 | 2147.0292 | 30.357 | 1027.7508 | 0.0024057 | 520.0964 | 60.4264 | 15.7924 | -400 | 1.09 | 36.8771
| -200 | 2131.6109 | 30.139 | 1020.3703 | 0.0023917 | 519.3832 | 59.7132 | 15.3962 | -200 | 1.09 | 36.8517
| 0 | 2116.2139 | 29.9213 | 1013 | 0.0023777 | 518.67 | 59 | 15 | 0 | 1.0835 | 36.6824
| 200 | 2100.9583 | 29.7056 | 1005.6974 | 0.0023638 | 517.9568 | 58.2868 | 14.6038 | 200 | 1.077 | 36.5131
| 400 | 2085.8017 | 29.4913 | 998.4421 | 0.00235 | 517.2436 | 57.5736 | 14.2076 | 400 | 1.0742 | 36.3946
| 600 | 2070.73 | 29.2782 | 991.2275 | 0.0023362 | 516.5304 | 56.8604 | 13.8113 | 600 | 1.0713 | 36.2874
| 800 | 2055.7431 | 29.0663 | 984.0536 | 0.0023225 | 515.8172 | 56.1472 | 13.4151 | 800 | 1.0684 | 36.183
| 1000 | 2040.8482 | 28.8557 | 976.9236 | 0.0023089 | 515.104 | 55.434 | 13.0189 | 1000 | 1.0653 | 36.0764
| 1200 | 2026.0382 | 28.6463 | 969.8343 | 0.0022953 | 514.3908 | 54.7208 | 12.6227 | 1200 | 1.0622 | 35.9714
| 1400 | 2011.3201 | 28.4382 | 962.7889 | 0.0022818 | 513.6776 | 54.0076 | 12.2264 | 1400 | 1.0591 | 35.865
| 1600 | 1996.6799 | 28.2312 | 955.7809 | 0.0022683 | 512.9644 | 53.2944 | 11.8302 | 1600 | 1.0561 | 35.762
| 1800 | 1982.1315 | 28.0255 | 948.8168 | 0.0022549 | 512.2512 | 52.5812 | 11.434 | 1800 | 1.0531 | 35.6573
| 2000 | 1967.6751 | 27.8211 | 941.8967 | 0.0022416 | 511.538 | 51.868 | 11.0378 | 2000 | 1.0499 | 35.5516
| 2200 | 1953.2965 | 27.6178 | 935.0139 | 0.0022283 | 510.8248 | 51.1548 | 10.6416 | 2200 | 1.0469 | 35.4482
| 2400 | 1939.0028 | 27.4157 | 928.1717 | 0.0022151 | 510.1116 | 50.4416 | 10.2453 | 2400 | 1.0439 | 35.3451
| 2600 | 1924.7939 | 27.2148 | 921.3701 | 0.002202 | 509.3984 | 49.7284 | 9.8491 | 2600 | 1.0408 | 35.2423
| 2800 | 1910.677 | 27.0152 | 914.6126 | 0.0021889 | 508.6852 | 49.0152 | 9.4529 | 2800 | 1.0378 | 35.1384
| 3000 | 1896.6379 | 26.8167 | 907.8923 | 0.0021758 | 507.972 | 48.302 | 9.0567 | 3000 | 1.0348 | 35.0359
| 3200 | 1882.6837 | 26.6194 | 901.2126 | 0.0021629 | 507.2588 | 47.5888 | 8.6604 | 3200 | 1.0317 | 34.9336
| 3400 | 1868.8072 | 26.4232 | 894.5701 | 0.00215 | 506.5456 | 46.8756 | 8.2642 | 3400 | 1.0288 | 34.8323
| 3600 | 1855.0227 | 26.2283 | 887.9717 | 0.0021371 | 505.8324 | 46.1624 | 7.868 | 3600 | 1.0257 | 34.7301
| 3800 | 1841.316 | 26.0345 | 881.4105 | 0.0021243 | 505.1192 | 45.4492 | 7.4718 | 3800 | 1.0228 | 34.6288
| 4000 | 1827.6871 | 25.8418 | 874.8866 | 0.0021116 | 504.406 | 44.736 | 7.0756 | 4000 | 1.0198 | 34.5284
| 4200 | 1814.1502 | 25.6504 | 868.4066 | 0.0020989 | 503.6928 | 44.0228 | 6.6793 | 4200 | 1.0168 | 34.427
| 4400 | 1800.684 | 25.46 | 861.9605 | 0.0020863 | 502.9796 | 43.3096 | 6.2831 | 4400 | 1.0139 | 34.3271
| 4600 | 1787.3097 | 25.2709 | 855.5585 | 0.0020737 | 502.2664 | 42.5964 | 5.8869 | 4600 | 1.0109 | 34.2264
| 4800 | 1774.0061 | 25.0828 | 849.1903 | 0.0020612 | 501.5532 | 41.8832 | 5.4907 | 4800 | 1.008 | 34.127
| 5000 | 1760.7874 | 24.8959 | 842.8627 | 0.0020488 | 500.84 | 41.17 | 5.0944 | 5000 | 1.005 | 34.0275
| 5200 | 1747.6465 | 24.7101 | 836.5723 | 0.0020364 | 500.1268 | 40.4568 | 4.6982 | 5200 | 1.0021 | 33.9284
| 5400 | 1734.5905 | 24.5255 | 830.3226 | 0.002024 | 499.4136 | 39.7436 | 4.302 | 5400 | 0.99917 | 33.8291
| 5600 | 1721.6123 | 24.342 | 824.1101 | 0.0020118 | 498.7004 | 39.0304 | 3.9058 | 5600 | 0.99625 | 33.7303
| 5800 | 1708.7048 | 24.1595 | 817.9315 | 0.0019995 | 497.9872 | 38.3172 | 3.5096 | 5800 | 0.99336 | 33.6325
| 6000 | 1695.8822 | 23.9782 | 811.7935 | 0.0019874 | 497.274 | 37.604 | 3.1133 | 6000 | 0.99047 | 33.5344
| 6200 | 1683.1373 | 23.798 | 805.6927 | 0.0019753 | 496.5608 | 36.8908 | 2.7171 | 6200 | 0.98758 | 33.4367
| 6400 | 1670.4703 | 23.6189 | 799.6292 | 0.0019632 | 495.8476 | 36.1776 | 2.3209 | 6400 | 0.9847 | 33.3392
| 6600 | 1657.8811 | 23.4409 | 793.6029 | 0.0019513 | 495.1344 | 35.4644 | 1.9247 | 6600 | 0.98183 | 33.242
| 6800 | 1645.3697 | 23.264 | 787.6139 | 0.0019393 | 494.4212 | 34.7512 | 1.5284 | 6800 | 0.97897 | 33.145
| 7000 | 1632.929 | 23.0881 | 781.6587 | 0.0019274 | 493.708 | 34.038 | 1.1322 | 7000 | 0.97613 | 33.0488
| 7200 | 1620.5731 | 22.9134 | 775.7442 | 0.0019156 | 492.9948 | 33.3248 | 0.736 | 7200 | 0.97328 | 32.9522
| 7400 | 1608.288 | 22.7397 | 769.8635 | 0.0019039 | 492.2816 | 32.6116 | 0.33978 | 7400 | 0.97045 | 32.8563
| 7600 | 1596.0736 | 22.567 | 764.0166 | 0.0018921 | 491.5684 | 31.8984 | -0.056444 | 7600 | 0.96763 | 32.761
| 7800 | 1583.9441 | 22.3955 | 758.2104 | 0.0018805 | 490.8552 | 31.1852 | -0.45267 | 7800 | 0.96481 | 32.6653
| 8000 | 1571.8854 | 22.225 | 752.4381 | 0.0018689 | 490.142 | 30.472 | -0.84889 | 8000 | 0.962 | 32.5702
| 8200 | 1559.8973 | 22.0555 | 746.6996 | 0.0018573 | 489.4288 | 29.7588 | -1.2451 | 8200 | 0.95921 | 32.4757
| 8400 | 1547.987 | 21.8871 | 740.9983 | 0.0018458 | 488.7156 | 29.0456 | -1.6413 | 8400 | 0.95642 | 32.3812
| 8600 | 1536.1475 | 21.7197 | 735.3309 | 0.0018344 | 488.0024 | 28.3324 | -2.0376 | 8600 | 0.95364 | 32.2871
| 8800 | 1524.3858 | 21.5534 | 729.7007 | 0.001823 | 487.2892 | 27.6192 | -2.4338 | 8800 | 0.95086 | 32.1931
| 9000 | 1512.6948 | 21.3881 | 724.1044 | 0.0018117 | 486.576 | 26.906 | -2.83 | 9000 | 0.9481 | 32.0995
| 9200 | 1501.0816 | 21.2239 | 718.5453 | 0.0018004 | 485.8628 | 26.1928 | -3.2262 | 9200 | 0.94534 | 32.0059
| 9400 | 1489.532 | 21.0606 | 713.0167 | 0.0017892 | 485.1496 | 25.4796 | -3.6224 | 9400 | 0.9426 | 31.9131
| 9600 | 1478.0602 | 20.8984 | 707.5254 | 0.001778 | 484.4364 | 24.7664 | -4.0187 | 9600 | 0.93985 | 31.8203
| 9800 | 1466.6592 | 20.7372 | 702.0679 | 0.0017669 | 483.7232 | 24.0532 | -4.4149 | 9800 | 0.93712 | 31.7278
| 10000 | 1455.3289 | 20.577 | 696.6442 | 0.0017559 | 483.01 | 23.34 | -4.8111 | 10000 | 0.9344 | 31.6356
| 10200 | 1444.0693 | 20.4178 | 691.2544 | 0.0017448 | 482.2968 | 22.6268 | -5.2073 | 10200 | 0.93169 | 31.5437
| 10400 | 1432.8805 | 20.2596 | 685.8985 | 0.0017339 | 481.5836 | 21.9136 | -5.6036 | 10400 | 0.92898 | 31.4521
| 10600 | 1421.7623 | 20.1024 | 680.5764 | 0.001723 | 480.8704 | 21.2004 | -5.9998 | 10600 | 0.92628 | 31.3607
| 10800 | 1410.7149 | 19.9462 | 675.2882 | 0.0017121 | 480.1572 | 20.4872 | -6.396 | 10800 | 0.92359 | 31.2696
| 11000 | 1399.7312 | 19.7909 | 670.0304 | 0.0017013 | 479.444 | 19.774 | -6.7922 | 11000 | 0.92092 | 31.1791
| 11200 | 1388.8252 | 19.6367 | 664.8099 | 0.0016906 | 478.7308 | 19.0608 | -7.1884 | 11200 | 0.91824 | 31.0884
| 11400 | 1377.9829 | 19.4834 | 659.6199 | 0.0016799 | 478.0176 | 18.3476 | -7.5847 | 11400 | 0.91558 | 30.9983
| 11600 | 1367.2114 | 19.3311 | 654.4637 | 0.0016693 | 477.3044 | 17.6344 | -7.9809 | 11600 | 0.91292 | 30.9083
| 11800 | 1356.5035 | 19.1797 | 649.338 | 0.0016587 | 476.5912 | 16.9212 | -8.3771 | 11800 | 0.91028 | 30.8188
| 12000 | 1345.8733 | 19.0294 | 644.2495 | 0.0016481 | 475.878 | 16.208 | -8.7733 | 12000 | 0.90763 | 30.7292
| 12200 | 1335.2998 | 18.8799 | 639.1881 | 0.0016376 | 475.1648 | 15.4948 | -9.1696 | 12200 | 0.90501 | 30.6403
| 12400 | 1324.8041 | 18.7315 | 634.1639 | 0.0016272 | 474.4516 | 14.7816 | -9.5658 | 12400 | 0.90238 | 30.5513
| 12600 | 1314.3649 | 18.5839 | 629.1669 | 0.0016168 | 473.7384 | 14.0684 | -9.962 | 12600 | 0.89977 | 30.4629
| 12800 | 1304.0036 | 18.4374 | 624.207 | 0.0016065 | 473.0252 | 13.3552 | -10.3582 | 12800 | 0.89716 | 30.3744
| 13000 | 1293.6988 | 18.2917 | 619.2743 | 0.0015962 | 472.312 | 12.642 | -10.7544 | 13000 | 0.89456 | 30.2866
| 13200 | 1283.4647 | 18.147 | 614.3754 | 0.001586 | 471.5988 | 11.9288 | -11.1507 | 13200 | 0.89197 | 30.1988
| 13400 | 1273.2943 | 18.0032 | 609.507 | 0.0015758 | 470.8856 | 11.2156 | -11.5469 | 13400 | 0.88939 | 30.1114
| 13600 | 1263.1876 | 17.8603 | 604.669 | 0.0015656 | 470.1724 | 10.5024 | -11.9431 | 13600 | 0.88682 | 30.0243
| 13800 | 1253.1516 | 17.7184 | 599.865 | 0.0015556 | 469.4592 | 9.7892 | -12.3393 | 13800 | 0.88425 | 29.9373
| 14000 | 1243.1792 | 17.5774 | 595.0913 | 0.0015455 | 468.746 | 9.076 | -12.7356 | 14000 | 0.88169 | 29.8506
| 14200 | 1233.2705 | 17.4373 | 590.3482 | 0.0015356 | 468.0328 | 8.3628 | -13.1318 | 14200 | 0.87913 | 29.7642
| 14400 | 1223.4254 | 17.2981 | 585.6355 | 0.0015256 | 467.3196 | 7.6496 | -13.528 | 14400 | 0.87659 | 29.6781
| 14600 | 1213.6369 | 17.1597 | 580.9499 | 0.0015157 | 466.6064 | 6.9364 | -13.9242 | 14600 | 0.87406 | 29.5925
| 14800 | 1203.9192 | 17.0223 | 576.2982 | 0.0015059 | 465.8932 | 6.2232 | -14.3204 | 14800 | 0.87153 | 29.5069
| 15000 | 1194.2651 | 16.8858 | 571.6769 | 0.0014961 | 465.18 | 5.51 | -14.7167 | 15000 | 0.86901 | 29.4215
| 15200 | 1184.6746 | 16.7502 | 567.0861 | 0.0014864 | 464.4668 | 4.7968 | -15.1129 | 15200 | 0.8665 | 29.3364
| 15400 | 1175.1408 | 16.6154 | 562.5224 | 0.0014767 | 463.7536 | 4.0836 | -15.5091 | 15400 | 0.864 | 29.2518
| 15600 | 1165.6776 | 16.4816 | 557.9925 | 0.001467 | 463.0404 | 3.3704 | -15.9053 | 15600 | 0.8615 | 29.1671
| 15800 | 1156.2711 | 16.3486 | 553.4897 | 0.0014574 | 462.3272 | 2.6572 | -16.3016 | 15800 | 0.85901 | 29.0829
| 16000 | 1146.9211 | 16.2164 | 549.014 | 0.0014479 | 461.614 | 1.944 | -16.6978 | 16000 | 0.85654 | 28.9991
| 16200 | 1137.6419 | 16.0852 | 544.5722 | 0.0014384 | 460.9008 | 1.2308 | -17.094 | 16200 | 0.85406 | 28.9153
| 16400 | 1128.4192 | 15.9548 | 540.1574 | 0.001429 | 460.1876 | 0.5176 | -17.4902 | 16400 | 0.8516 | 28.8319
| 16600 | 1119.2531 | 15.8252 | 535.7698 | 0.0014195 | 459.4744 | -0.1956 | -17.8864 | 16600 | 0.84914 | 28.7488
| 16800 | 1110.1577 | 15.6966 | 531.4159 | 0.0014102 | 458.7612 | -0.9088 | -18.2827 | 16800 | 0.84669 | 28.6657
| 17000 | 1101.1119 | 15.5687 | 527.0858 | 0.0014009 | 458.048 | -1.622 | -18.6789 | 17000 | 0.84425 | 28.5832
| 17200 | 1092.1297 | 15.4417 | 522.7862 | 0.0013916 | 457.3348 | -2.3352 | -19.0751 | 17200 | 0.84182 | 28.5008
| 17400 | 1083.2111 | 15.3156 | 518.517 | 0.0013824 | 456.6216 | -3.0484 | -19.4713 | 17400 | 0.83939 | 28.4186
| 17600 | 1074.3492 | 15.1903 | 514.2749 | 0.0013733 | 455.9084 | -3.7616 | -19.8676 | 17600 | 0.83697 | 28.3367
| 17800 | 1065.5438 | 15.0658 | 510.0599 | 0.0013641 | 455.1952 | -4.4748 | -20.2638 | 17800 | 0.83456 | 28.2551
| 18000 | 1056.795 | 14.9421 | 505.872 | 0.0013551 | 454.482 | -5.188 | -20.66 | 18000 | 0.83216 | 28.1738
| 18200 | 1048.1098 | 14.8193 | 501.7145 | 0.001346 | 453.7688 | -5.9012 | -21.0562 | 18200 | 0.82976 | 28.0926
| 18400 | 1039.4812 | 14.6973 | 497.5842 | 0.0013371 | 453.0556 | -6.6144 | -21.4524 | 18400 | 0.82737 | 28.0117
| 18600 | 1030.9092 | 14.5761 | 493.4809 | 0.0013281 | 452.3424 | -7.3276 | -21.8487 | 18600 | 0.82499 | 27.9311
| 18800 | 1022.3938 | 14.4557 | 489.4047 | 0.0013192 | 451.6292 | -8.0408 | -22.2449 | 18800 | 0.82262 | 27.8508
| 19000 | 1013.935 | 14.3361 | 485.3556 | 0.0013104 | 450.916 | -8.754 | -22.6411 | 19000 | 0.82026 | 27.7708
| 19200 | 1005.5328 | 14.2173 | 481.3335 | 0.0013016 | 450.2028 | -9.4672 | -23.0373 | 19200 | 0.8179 | 27.691
| 19400 | 997.1871 | 14.0993 | 477.3386 | 0.0012928 | 449.4896 | -10.1804 | -23.4336 | 19400 | 0.81555 | 27.6114
| 19600 | 988.898 | 13.9821 | 473.3707 | 0.0012841 | 448.7764 | -10.8936 | -23.8298 | 19600 | 0.81321 | 27.5321
| 19800 | 980.6655 | 13.8657 | 469.4299 | 0.0012755 | 448.0632 | -11.6068 | -24.226 | 19800 | 0.81087 | 27.453
| 20000 | 972.4896 | 13.7501 | 465.5162 | 0.0012668 | 447.35 | -12.32 | -24.6222 | 20000 | 0.80854 | 27.3742
| 20200 | 964.3702 | 13.6353 | 461.6296 | 0.0012583 | 446.6368 | -13.0332 | -25.0184 | 20200 | 0.80622 | 27.2956
| 20400 | 956.3004 | 13.5212 | 457.7667 | 0.0012497 | 445.9236 | -13.7464 | -25.4147 | 20400 | 0.80391 | 27.2173
| 20600 | 948.2871 | 13.4079 | 453.9309 | 0.0012412 | 445.2104 | -14.4596 | -25.8109 | 20600 | 0.80161 | 27.1393
| 20800 | 940.3305 | 13.2954 | 450.1222 | 0.0012328 | 444.4972 | -15.1728 | -26.2071 | 20800 | 0.79931 | 27.0614
| 21000 | 932.4304 | 13.1837 | 446.3405 | 0.0012244 | 443.784 | -15.886 | -26.6033 | 21000 | 0.79701 | 26.9838
| 21200 | 924.5798 | 13.0727 | 442.5825 | 0.0012161 | 443.0708 | -16.5992 | -26.9996 | 21200 | 0.79473 | 26.9065
| 21400 | 916.7858 | 12.9625 | 438.8517 | 0.0012078 | 442.3576 | -17.3124 | -27.3958 | 21400 | 0.79245 | 26.8294
| 21600 | 909.0413 | 12.853 | 435.1445 | 0.0011995 | 441.6444 | -18.0256 | -27.792 | 21600 | 0.79019 | 26.7526
| 21800 | 901.3534 | 12.7443 | 431.4644 | 0.0011913 | 440.9312 | -18.7388 | -28.1882 | 21800 | 0.78792 | 26.6759
| 22000 | 893.715 | 12.6363 | 427.808 | 0.0011831 | 440.218 | -19.452 | -28.5844 | 22000 | 0.78567 | 26.5996
| 22200 | 886.1331 | 12.5291 | 424.1787 | 0.0011749 | 439.5048 | -20.1652 | -28.9807 | 22200 | 0.78342 | 26.5235
| 22400 | 878.6008 | 12.4226 | 420.5731 | 0.0011669 | 438.7916 | -20.8784 | -29.3769 | 22400 | 0.78118 | 26.4476
| 22600 | 871.118 | 12.3168 | 416.9912 | 0.0011588 | 438.0784 | -21.5916 | -29.7731 | 22600 | 0.77895 | 26.3721
| 22800 | 863.6918 | 12.2118 | 413.4364 | 0.0011508 | 437.3652 | -22.3048 | -30.1693 | 22800 | 0.77672 | 26.2967
| 23000 | 856.315 | 12.1075 | 409.9052 | 0.0011428 | 436.652 | -23.018 | -30.5656 | 23000 | 0.7745 | 26.2215
| 23200 | 848.9878 | 12.0039 | 406.3978 | 0.0011349 | 435.9388 | -23.7312 | -30.9618 | 23200 | 0.77229 | 26.1466
| 23400 | 841.7101 | 11.901 | 402.9141 | 0.001127 | 435.2256 | -24.4444 | -31.358 | 23400 | 0.77009 | 26.072
| 23600 | 834.489 | 11.7989 | 399.4574 | 0.0011192 | 434.5124 | -25.1576 | -31.7542 | 23600 | 0.76789 | 25.9976
| 23800 | 827.3103 | 11.6974 | 396.0211 | 0.0011114 | 433.7992 | -25.8708 | -32.1504 | 23800 | 0.7657 | 25.9235
| 24000 | 820.1882 | 11.5967 | 392.6119 | 0.0011036 | 433.086 | -26.584 | -32.5467 | 24000 | 0.76351 | 25.8495
| 24200 | 813.1156 | 11.4967 | 389.2263 | 0.0010959 | 432.3728 | -27.2972 | -32.9429 | 24200 | 0.76133 | 25.7758
| 24400 | 806.0925 | 11.3974 | 385.8645 | 0.0010882 | 431.6596 | -28.0104 | -33.3391 | 24400 | 0.75916 | 25.7023
| 24600 | 799.1119 | 11.2987 | 382.5229 | 0.0010806 | 430.9464 | -28.7236 | -33.7353 | 24600 | 0.757 | 25.6291
| 24800 | 792.1878 | 11.2008 | 379.2085 | 0.001073 | 430.2332 | -29.4368 | -34.1316 | 24800 | 0.75485 | 25.5561
| 25000 | 785.3061 | 11.1035 | 375.9143 | 0.0010655 | 429.52 | -30.15 | -34.5278 | 25000 | 0.7527 | 25.4834
| 25200 | 778.4811 | 11.007 | 372.6473 | 0.001058 | 428.8068 | -30.8632 | -34.924 | 25200 | 0.75056 | 25.4108
| 25400 | 771.6985 | 10.9111 | 369.4005 | 0.0010505 | 428.0936 | -31.5764 | -35.3202 | 25400 | 0.74842 | 25.3386
| 25600 | 764.9653 | 10.8159 | 366.1775 | 0.0010431 | 427.3804 | -32.2896 | -35.7164 | 25600 | 0.74629 | 25.2665
| 25800 | 758.2747 | 10.7213 | 362.9748 | 0.0010357 | 426.6672 | -33.0028 | -36.1127 | 25800 | 0.74417 | 25.1948
| 26000 | 751.6406 | 10.6275 | 359.7991 | 0.0010283 | 425.954 | -33.716 | -36.5089 | 26000 | 0.74206 | 25.1231
| 26200 | 745.0489 | 10.5343 | 356.6438 | 0.001021 | 425.2408 | -34.4292 | -36.9051 | 26200 | 0.73995 | 25.0518
| 26400 | 738.5067 | 10.4418 | 353.5122 | 0.0010138 | 424.5276 | -35.1424 | -37.3013 | 26400 | 0.73785 | 24.9806
| 26600 | 732.007 | 10.3499 | 350.4008 | 0.0010065 | 423.8144 | -35.8556 | -37.6976 | 26600 | 0.73576 | 24.9097
| 26800 | 725.5568 | 10.2587 | 347.3132 | 0.00099933 | 423.1012 | -36.5688 | -38.0938 | 26800 | 0.73367 | 24.8391
| 27000 | 719.149 | 10.1681 | 344.2459 | 0.00099218 | 422.388 | -37.282 | -38.49 | 27000 | 0.73159 | 24.7687
| 27200 | 712.7908 | 10.0782 | 341.2023 | 0.00098507 | 421.6748 | -37.9952 | -38.8862 | 27200 | 0.72951 | 24.6984
| 27400 | 706.4749 | 9.9889 | 338.179 | 0.000978 | 420.9616 | -38.7084 | -39.2824 | 27400 | 0.72745 | 24.6285
| 27600 | 700.2086 | 9.9003 | 335.1794 | 0.00097097 | 420.2484 | -39.4216 | -39.6787 | 27600 | 0.72539 | 24.5587
| 27800 | 693.9847 | 9.8123 | 332.2001 | 0.00096397 | 419.5352 | -40.1348 | -40.0749 | 27800 | 0.72333 | 24.4892
| 28000 | 687.8033 | 9.7249 | 329.2412 | 0.00095701 | 418.822 | -40.848 | -40.4711 | 28000 | 0.72129 | 24.42
| 28200 | 681.6713 | 9.6382 | 326.3059 | 0.0009501 | 418.1088 | -41.5612 | -40.8673 | 28200 | 0.71925 | 24.3509
| 28400 | 675.5818 | 9.5521 | 323.3909 | 0.00094322 | 417.3956 | -42.2744 | -41.2636 | 28400 | 0.71721 | 24.282
| 28600 | 669.5348 | 9.4666 | 320.4963 | 0.00093638 | 416.6824 | -42.9876 | -41.6598 | 28600 | 0.71519 | 24.2134
| 28800 | 663.5301 | 9.3817 | 317.622 | 0.00092957 | 415.9692 | -43.7008 | -42.056 | 28800 | 0.71317 | 24.1451
| 29000 | 657.575 | 9.2975 | 314.7713 | 0.00092281 | 415.256 | -44.414 | -42.4522 | 29000 | 0.71116 | 24.0769
| 29200 | 651.6623 | 9.2139 | 311.941 | 0.00091609 | 414.5428 | -45.1272 | -42.8484 | 29200 | 0.70915 | 24.0089
| 29400 | 645.792 | 9.1309 | 309.131 | 0.0009094 | 413.8296 | -45.8404 | -43.2447 | 29400 | 0.70715 | 23.9411
| 29600 | 639.9642 | 9.0485 | 306.3413 | 0.00090275 | 413.1164 | -46.5536 | -43.6409 | 29600 | 0.70515 | 23.8736
| 29800 | 634.1718 | 8.9666 | 303.5686 | 0.00089612 | 412.4032 | -47.2668 | -44.0371 | 29800 | 0.70317 | 23.8064
| 30000 | 628.4288 | 8.8854 | 300.8195 | 0.00088955 | 411.69 | -47.98 | -44.4333 | 30000 | 0.70119 | 23.7394
| 30200 | 622.7283 | 8.8048 | 298.0907 | 0.00088301 | 410.9768 | -48.6932 | -44.8296 | 30200 | 0.69921 | 23.6725
| 30400 | 617.0702 | 8.7248 | 295.3823 | 0.0008765 | 410.2636 | -49.4064 | -45.2258 | 30400 | 0.69724 | 23.6058
| 30600 | 611.4546 | 8.6454 | 292.6942 | 0.00087004 | 409.5504 | -50.1196 | -45.622 | 30600
| 30800 | 605.8743 | 8.5665 | 290.023 | 0.0008636 | 408.8372 | -50.8328 | -46.0182 | 30800
| 31000 | 600.3435 | 8.4883 | 287.3755 | 0.00085722 | 408.124 | -51.546 | -46.4144 | 31000
| 31200 | 594.8481 | 8.4106 | 284.7449 | 0.00085086 | 407.4108 | -52.2592 | -46.8107 | 31200
| 31400 | 589.3951 | 8.3335 | 282.1346 | 0.00084453 | 406.6976 | -52.9724 | -47.2069 | 31400
| 31600 | 583.9846 | 8.257 | 279.5447 | 0.00083825 | 405.9844 | -53.6856 | -47.6031 | 31600
| 31800 | 578.6094 | 8.181 | 276.9717 | 0.000832 | 405.2712 | -54.3988 | -47.9993 | 31800
| 32000 | 573.2767 | 8.1056 | 274.419 | 0.00082578 | 404.558 | -55.112 | -48.3956 | 32000
| 32200 | 567.9864 | 8.0308 | 271.8866 | 0.00081961 | 403.8448 | -55.8252 | -48.7918 | 32200
| 32400 | 562.7314 | 7.9565 | 269.3711 | 0.00081346 | 403.1316 | -56.5384 | -49.188 | 32400
| 32600 | 557.5189 | 7.8828 | 266.876 | 0.00080735 | 402.4184 | -57.2516 | -49.5842 | 32600
| 32800 | 552.3488 | 7.8097 | 264.4011 | 0.00080129 | 401.7052 | -57.9648 | -49.9804 | 32800
| 33000 | 547.2141 | 7.7371 | 261.9432 | 0.00079525 | 400.992 | -58.678 | -50.3767 | 33000
| 33200 | 542.1148 | 7.665 | 259.5023 | 0.00078924 | 400.2788 | -59.3912 | -50.7729 | 33200
| 33400 | 537.0579 | 7.5935 | 257.0816 | 0.00078328 | 399.5656 | -60.1044 | -51.1691 | 33400
| 33600 | 532.0363 | 7.5225 | 254.6779 | 0.00077734 | 398.8524 | -60.8176 | -51.5653 | 33600
| 33800 | 527.0572 | 7.4521 | 252.2944 | 0.00077145 | 398.1392 | -61.5308 | -51.9616 | 33800
| 34000 | 522.1135 | 7.3822 | 249.9279 | 0.00076558 | 397.426 | -62.244 | -52.3578 | 34000
| 34200 | 517.2051 | 7.3128 | 247.5784 | 0.00075975 | 396.7128 | -62.9572 | -52.754 | 34200
| 34400 | 512.3391 | 7.244 | 245.2491 | 0.00075396 | 395.9996 | -63.6704 | -53.1502 | 34400
| 34600 | 507.5086 | 7.1757 | 242.9368 | 0.00074819 | 395.2864 | -64.3836 | -53.5464 | 34600
| 34800 | 502.7133 | 7.1079 | 240.6414 | 0.00074246 | 394.5732 | -65.0968 | -53.9427 | 34800
| 35000 | 497.9535 | 7.0406 | 238.3629 | 0.00073677 | 393.86 | -65.81 | -54.3389 | 35000
| 35200 | 493.2361 | 6.9739 | 236.1047 | 0.00073111 | 393.1468 | -66.5232 | -54.7351 | 35200
| 35400 | 488.5469 | 6.9076 | 233.8601 | 0.00072548 | 392.4336 | -67.2364 | -55.1313 | 35400
| 35600 | 483.9002 | 6.8419 | 231.6358 | 0.00071988 | 391.7204 | -67.9496 | -55.5276 | 35600
| 35800 | 479.2889 | 6.7767 | 229.4284 | 0.00071432 | 391.0072 | -68.6628 | -55.9238 | 35800
| 36000 | 474.7129 | 6.712 | 227.238 | 0.0007088 | 390.294 | -69.376 | -56.32 | 36000
| 36200 | 470.1652 | 6.6477 | 225.0611 | 0.00070259 | 389.97 | -69.7 | -56.5 | 36200
| 36400 | 465.6741 | 6.5842 | 222.9113 | 0.00069588 | 389.97 | -69.7 | -56.5 | 36400
| 36600 | 461.2184 | 6.5212 | 220.7784 | 0.00068922 | 389.97 | -69.7 | -56.5 | 36600
| 36800 | 456.8051 | 6.4588 | 218.6658 | 0.00068263 | 389.97 | -69.7 | -56.5 | 36800
| 37000 | 452.4342 | 6.397 | 216.5735 | 0.00067609 | 389.97 | -69.7 | -56.5 | 37000
| 37200 | 448.1058 | 6.3358 | 214.5016 | 0.00066963 | 389.97 | -69.7 | -56.5 | 37200
| 37400 | 443.8198 | 6.2752 | 212.4499 | 0.00066322 | 389.97 | -69.7 | -56.5 | 37400
| 37600 | 439.5692 | 6.2151 | 210.4152 | 0.00065687 | 389.97 | -69.7 | -56.5 | 37600
| 37800 | 435.368 | 6.1557 | 208.4042 | 0.00065059 | 389.97 | -69.7 | -56.5 | 37800
| 38000 | 431.2023 | 6.0968 | 206.4101 | 0.00064437 | 389.97 | -69.7 | -56.5 | 38000
| 38200 | 427.079 | 6.0385 | 204.4363 | 0.0006382 | 389.97 | -69.7 | -56.5 | 38200
| 38400 | 422.991 | 5.9807 | 202.4795 | 0.0006321 | 389.97 | -69.7 | -56.5 | 38400
| 38600 | 418.9455 | 5.9235 | 200.5429 | 0.00062605 | 389.97 | -69.7 | -56.5 | 38600
| 38800 | 414.9353 | 5.8668 | 198.6233 | 0.00062006 | 389.97 | -69.7 | -56.5 | 38800
| 39000 | 410.9676 | 5.8107 | 196.724 | 0.00061413 | 389.97 | -69.7 | -56.5 | 39000
| 39200 | 407.0352 | 5.7551 | 194.8417 | 0.00060825 | 389.97 | -69.7 | -56.5 | 39200
| 39400 | 403.1453 | 5.7001 | 192.9796 | 0.00060244 | 389.97 | -69.7 | -56.5 | 39400
| 39600 | 399.2836 | 5.6455 | 191.1311 | 0.00059667 | 389.97 | -69.7 | -56.5 | 39600
| 39800 | 395.4644 | 5.5915 | 189.3029 | 0.00059096 | 389.97 | -69.7 | -56.5 | 39800
| 40000 | 391.6806 | 5.538 | 187.4917 | 0.00058531 | 389.97 | -69.7 | -56.5 | 40000
| 40200 | 387.9321 | 5.485 | 185.6973 | 0.00057971 | 389.97 | -69.7 | -56.5 | 40200
| 40400 | 384.2261 | 5.4326 | 183.9233 | 0.00057417 | 389.97 | -69.7 | -56.5 | 40400
| 40600 | 380.5483 | 5.3806 | 182.1628 | 0.00056867 | 389.97 | -69.7 | -56.5 | 40600
| 40800 | 376.9059 | 5.3291 | 180.4192 | 0.00056323 | 389.97 | -69.7 | -56.5 | 40800
| 41000 | 373.2989 | 5.2781 | 178.6926 | 0.00055784 | 389.97 | -69.7 | -56.5 | 41000
| 41200 | 369.7272 | 5.2276 | 176.9829 | 0.0005525 | 389.97 | -69.7 | -56.5 | 41200
| 41400 | 366.1909 | 5.1776 | 175.2901 | 0.00054722 | 389.97 | -69.7 | -56.5 | 41400
| 41600 | 362.69 | 5.1281 | 173.6143 | 0.00054198 | 389.97 | -69.7 | -56.5 | 41600
| 41800 | 359.2174 | 5.079 | 171.952 | 0.0005368 | 389.97 | -69.7 | -56.5 | 41800
| 42000 | 355.7871 | 5.0305 | 170.31 | 0.00053167 | 389.97 | -69.7 | -56.5 | 42000
| 42200 | 352.3781 | 4.9823 | 168.6782 | 0.00052658 | 389.97 | -69.7 | -56.5 | 42200
| 42400 | 349.0116 | 4.9347 | 167.0666 | 0.00052154 | 389.97 | -69.7 | -56.5 | 42400
| 42600 | 345.6733 | 4.8875 | 165.4687 | 0.00051656 | 389.97 | -69.7 | -56.5 | 42600
| 42800 | 342.3633 | 4.8407 | 163.8842 | 0.00051161 | 389.97 | -69.7 | -56.5 | 42800
| 43000 | 339.0887 | 4.7944 | 162.3167 | 0.00050672 | 389.97 | -69.7 | -56.5 | 43000
| 43200 | 335.8424 | 4.7485 | 160.7628 | 0.00050187 | 389.97 | -69.7 | -56.5 | 43200
| 43400 | 332.6315 | 4.7031 | 159.2257 | 0.00049707 | 389.97 | -69.7 | -56.5 | 43400
| 43600 | 329.4488 | 4.6581 | 157.7022 | 0.00049231 | 389.97 | -69.7 | -56.5 | 43600
| 43800 | 326.2944 | 4.6135 | 156.1923 | 0.0004876 | 389.97 | -69.7 | -56.5 | 43800
| 44000 | 323.1754 | 4.5694 | 154.6992 | 0.00048294 | 389.97 | -69.7 | -56.5 | 44000
| 44200 | 320.0847 | 4.5257 | 153.2197 | 0.00047832 | 389.97 | -69.7 | -56.5 | 44200
| 44400 | 317.0222 | 4.4824 | 151.7538 | 0.00047374 | 389.97 | -69.7 | -56.5 | 44400
| 44600 | 313.9881 | 4.4395 | 150.3014 | 0.00046921 | 389.97 | -69.7 | -56.5 | 44600
| 44800 | 310.9822 | 4.397 | 148.8625 | 0.00046472 | 389.97 | -69.7 | -56.5 | 44800
| 45000 | 308.0117 | 4.355 | 147.4406 | 0.00046028 | 389.97 | -69.7 | -56.5 | 45000
| 45200 | 305.0625 | 4.3133 | 146.0288 | 0.00045587 | 389.97 | -69.7 | -56.5 | 45200
| 45400 | 302.1485 | 4.2721 | 144.634 | 0.00045151 | 389.97 | -69.7 | -56.5 | 45400
| 45600 | 299.2559 | 4.2312 | 143.2493 | 0.00044719 | 389.97 | -69.7 | -56.5 | 45600
| 45800 | 296.3914 | 4.1907 | 141.8782 | 0.00044291 | 389.97 | -69.7 | -56.5 | 45800
| 46000 | 293.5553 | 4.1506 | 140.5206 | 0.00043867 | 389.97 | -69.7 | -56.5 | 46000
| 46200 | 290.7475 | 4.1109 | 139.1765 | 0.00043448 | 389.97 | -69.7 | -56.5 | 46200
| 46400 | 287.968 | 4.0716 | 137.846 | 0.00043032 | 389.97 | -69.7 | -56.5 | 46400
| 46600 | 285.2097 | 4.0326 | 136.5256 | 0.0004262 | 389.97 | -69.7 | -56.5 | 46600
| 46800 | 282.4796 | 3.994 | 135.2188 | 0.00042212 | 389.97 | -69.7 | -56.5 | 46800
| 47000 | 279.7779 | 3.9558 | 133.9255 | 0.00041809 | 389.97 | -69.7 | -56.5 | 47000
| 47200 | 277.1045 | 3.918 | 132.6458 | 0.00041409 | 389.97 | -69.7 | -56.5 | 47200
| 47400 | 274.4522 | 3.8805 | 131.3762 | 0.00041013 | 389.97 | -69.7 | -56.5 | 47400
| 47600 | 271.8283 | 3.8434 | 130.1202 | 0.00040621 | 389.97 | -69.7 | -56.5 | 47600
| 47800 | 269.2256 | 3.8066 | 128.8743 | 0.00040232 | 389.97 | -69.7 | -56.5 | 47800
| 48000 | 266.6512 | 3.7702 | 127.6419 | 0.00039847 | 389.97 | -69.7 | -56.5 | 48000
| 48200 | 264.098 | 3.7341 | 126.4198 | 0.00039465 | 389.97 | -69.7 | -56.5 | 48200
| 48400 | 261.573 | 3.6984 | 125.2111 | 0.00039088 | 389.97 | -69.7 | -56.5 | 48400
| 48600 | 259.0693 | 3.663 | 124.0126 | 0.00038714 | 389.97 | -69.7 | -56.5 | 48600
| 48800 | 256.5939 | 3.628 | 122.8277 | 0.00038344 | 389.97 | -69.7 | -56.5 | 48800
| 49000 | 254.1397 | 3.5933 | 121.6529 | 0.00037977 | 389.97 | -69.7 | -56.5 | 49000
| 49200 | 251.7068 | 3.5589 | 120.4883 | 0.00037614 | 389.97 | -69.7 | -56.5 | 49200
| 49400 | 249.3021 | 3.5249 | 119.3372 | 0.00037254 | 389.97 | -69.7 | -56.5 | 49400
| 49600 | 246.9115 | 3.4911 | 118.1929 | 0.00036897 | 389.97 | -69.7 | -56.5 | 49600
| 49800 | 244.5493 | 3.4577 | 117.0621 | 0.00036544 | 389.97 | -69.7 | -56.5 | 49800
| 50000 | 242.2153 | 3.4247 | 115.9449 | 0.00036195 | 389.97 | -69.7 | -56.5 | 50000
| 50200 | 239.8955 | 3.3919 | 114.8344 | 0.00035849 | 389.97 | -69.7 | -56.5 | 50200
| 50400 | 237.5969 | 3.3594 | 113.7341 | 0.00035505 | 389.97 | -69.7 | -56.5 | 50400
| 50600 | 235.3266 | 3.3273 | 112.6473 | 0.00035166 | 389.97 | -69.7 | -56.5 | 50600
| 50800 | 233.0775 | 3.2955 | 111.5707 | 0.0003483 | 389.97 | -69.7 | -56.5 | 50800
| 51000 | 230.8497 | 3.264 | 110.5043 | 0.00034497 | 389.97 | -69.7 | -56.5 | 51000
| 51200 | 228.6359 | 3.2327 | 109.4446 | 0.00034166 | 389.97 | -69.7 | -56.5 | 51200
| 51400 | 226.4505 | 3.2018 | 108.3985 | 0.0003384 | 389.97 | -69.7 | -56.5 | 51400
| 51600 | 224.2863 | 3.1712 | 107.3625 | 0.00033516 | 389.97 | -69.7 | -56.5 | 51600
| 51800 | 222.1362 | 3.1408 | 106.3333 | 0.00033195 | 389.97 | -69.7 | -56.5 | 51800
| 52000 | 220.0144 | 3.1108 | 105.3176 | 0.00032878 | 389.97 | -69.7 | -56.5 | 52000
| 52200 | 217.9068 | 3.081 | 104.3087 | 0.00032563 | 389.97 | -69.7 | -56.5 | 52200
| 52400 | 215.8275 | 3.0516 | 103.3134 | 0.00032252 | 389.97 | -69.7 | -56.5 | 52400
| 52600 | 213.7623 | 3.0224 | 102.3248 | 0.00031944 | 389.97 | -69.7 | -56.5 | 52600
| 52800 | 211.7112 | 2.9934 | 101.343 | 0.00031637 | 389.97 | -69.7 | -56.5 | 52800
| 53000 | 209.6884 | 2.9648 | 100.3747 | 0.00031335 | 389.97 | -69.7 | -56.5 | 53000
| 53200 | 207.6798 | 2.9364 | 99.4132 | 0.00031035 | 389.97 | -69.7 | -56.5 | 53200
| 53400 | 205.6995 | 2.9084 | 98.4653 | 0.00030739 | 389.97 | -69.7 | -56.5 | 53400
| 53600 | 203.7262 | 2.8805 | 97.5207 | 0.00030444 | 389.97 | -69.7 | -56.5 | 53600
| 53800 | 201.7813 | 2.853 | 96.5897 | 0.00030153 | 389.97 | -69.7 | -56.5 | 53800
| 54000 | 199.8505 | 2.8257 | 95.6654 | 0.00029865 | 389.97 | -69.7 | -56.5 | 54000
| 54200 | 197.9338 | 2.7986 | 94.7479 | 0.00029578 | 389.97 | -69.7 | -56.5 | 54200
| 54400 | 196.0454 | 2.7719 | 93.844 | 0.00029296 | 389.97 | -69.7 | -56.5 | 54400
| 54600 | 194.1712 | 2.7454 | 92.9468 | 0.00029016 | 389.97 | -69.7 | -56.5 | 54600
| 54800 | 192.3111 | 2.7191 | 92.0564 | 0.00028738 | 389.97 | -69.7 | -56.5 | 54800
| 55000 | 190.4722 | 2.6931 | 91.1762 | 0.00028463 | 389.97 | -69.7 | -56.5 | 55000
| 55200 | 188.6475 | 2.6673 | 90.3027 | 0.0002819 | 389.97 | -69.7 | -56.5 | 55200
| 55400 | 186.8439 | 2.6418 | 89.4394 | 0.00027921 | 389.97 | -69.7 | -56.5 | 55400
| 55600 | 185.0546 | 2.6165 | 88.5829 | 0.00027654 | 389.97 | -69.7 | -56.5 | 55600
| 55800 | 183.2864 | 2.5915 | 87.7365 | 0.00027389 | 389.97 | -69.7 | -56.5 | 55800
| 56000 | 181.5324 | 2.5667 | 86.8969 | 0.00027127 | 389.97 | -69.7 | -56.5 | 56000
| 56200 | 179.7926 | 2.5421 | 86.064 | 0.00026867 | 389.97 | -69.7 | -56.5 | 56200
| 56400 | 178.0739 | 2.5178 | 85.2413 | 0.0002661 | 389.97 | -69.7 | -56.5 | 56400
| 56600 | 176.3694 | 2.4937 | 84.4254 | 0.00026356 | 389.97 | -69.7 | -56.5 | 56600
| 56800 | 174.6861 | 2.4699 | 83.6197 | 0.00026104 | 389.97 | -69.7 | -56.5 | 56800
| 57000 | 173.017 | 2.4463 | 82.8207 | 0.00025855 | 389.97 | -69.7 | -56.5 | 57000
| 57200 | 171.362 | 2.4229 | 82.0284 | 0.00025607 | 389.97 | -69.7 | -56.5 | 57200
| 57400 | 169.7212 | 2.3997 | 81.243 | 0.00025362 | 389.97 | -69.7 | -56.5 | 57400
| 57600 | 168.0945 | 2.3767 | 80.4643 | 0.00025119 | 389.97 | -69.7 | -56.5 | 57600
| 57800 | 166.489 | 2.354 | 79.6958 | 0.00024879 | 389.97 | -69.7 | -56.5 | 57800
| 58000 | 164.8977 | 2.3315 | 78.9341 | 0.00024641 | 389.97 | -69.7 | -56.5 | 58000
| 58200 | 163.3205 | 2.3092 | 78.1791 | 0.00024406 | 389.97 | -69.7 | -56.5 | 58200
| 58400 | 161.7574 | 2.2871 | 77.4309 | 0.00024172 | 389.97 | -69.7 | -56.5 | 58400
| 58600 | 160.2085 | 2.2652 | 76.6894 | 0.00023941 | 389.97 | -69.7 | -56.5 | 58600
| 58800 | 158.6738 | 2.2435 | 75.9548 | 0.00023711 | 389.97 | -69.7 | -56.5 | 58800
| 59000 | 157.1602 | 2.2221 | 75.2303 | 0.00023485 | 389.97 | -69.7 | -56.5 | 59000
| 59200 | 155.6538 | 2.2008 | 74.5091 | 0.0002326 | 389.97 | -69.7 | -56.5 | 59200
| 59400 | 154.1615 | 2.1797 | 73.7948 | 0.00023037 | 389.97 | -69.7 | -56.5 | 59400
| 59600 | 152.6904 | 2.1589 | 73.0906 | 0.00022817 | 389.97 | -69.7 | -56.5 | 59600
| 59800 | 151.2263 | 2.1382 | 72.3898 | 0.00022598 | 389.97 | -69.7 | -56.5 | 59800
| 60000 | 149.7835 | 2.1178 | 71.6991 | 0.00022383 | 389.97 | -69.7 | -56.5 | 60000
| 60200 | 148.3478 | 2.0975 | 71.0119 | 0.00022168 | 389.97 | -69.7 | -56.5 | 60200
| 60400 | 146.9333 | 2.0775 | 70.3348 | 0.00021957 | 389.97 | -69.7 | -56.5 | 60400
| 60600 | 145.5258 | 2.0576 | 69.661 | 0.00021747 | 389.97 | -69.7 | -56.5 | 60600
| 60800 | 144.1325 | 2.0379 | 68.9941 | 0.00021538 | 389.97 | -69.7 | -56.5 | 60800
| 61000 | 142.7534 | 2.0184 | 68.3339 | 0.00021332 | 389.97 | -69.7 | -56.5 | 61000
| 61200 | 141.3883 | 1.9991 | 67.6805 | 0.00021128 | 389.97 | -69.7 | -56.5 | 61200
| 61400 | 140.0375 | 1.98 | 67.0339 | 0.00020926 | 389.97 | -69.7 | -56.5 | 61400
| 61600 | 138.6937 | 1.961 | 66.3906 | 0.00020726 | 389.97 | -69.7 | -56.5 | 61600
| 61800 | 137.3711 | 1.9423 | 65.7575 | 0.00020528 | 389.97 | -69.7 | -56.5 | 61800
| 62000 | 136.0556 | 1.9237 | 65.1278 | 0.00020331 | 389.97 | -69.7 | -56.5 | 62000
| 62200 | 134.7542 | 1.9053 | 64.5048 | 0.00020137 | 389.97 | -69.7 | -56.5 | 62200
| 62400 | 133.467 | 1.8871 | 63.8887 | 0.00019945 | 389.97 | -69.7 | -56.5 | 62400
| 62600 | 132.1869 | 1.869 | 63.2759 | 0.00019753 | 389.97 | -69.7 | -56.5 | 62600
| 62800 | 130.9209 | 1.8511 | 62.6699 | 0.00019564 | 389.97 | -69.7 | -56.5 | 62800
| 63000 | 129.669 | 1.8334 | 62.0706 | 0.00019377 | 389.97 | -69.7 | -56.5 | 63000
| 63200 | 128.4313 | 1.8159 | 61.4782 | 0.00019192 | 389.97 | -69.7 | -56.5 | 63200
| 63400 | 127.2007 | 1.7985 | 60.8891 | 0.00019008 | 389.97 | -69.7 | -56.5 | 63400
| 63600 | 125.9842 | 1.7813 | 60.3068 | 0.00018826 | 389.97 | -69.7 | -56.5 | 63600
| 63800 | 124.7819 | 1.7643 | 59.7312 | 0.00018647 | 389.97 | -69.7 | -56.5 | 63800
| 64000 | 123.5866 | 1.7474 | 59.1591 | 0.00018468 | 389.97 | -69.7 | -56.5 | 64000
| 64200 | 122.4055 | 1.7307 | 58.5937 | 0.00018292 | 389.97 | -69.7 | -56.5 | 64200
| 64400 | 121.2314 | 1.7141 | 58.0317 | 0.00018116 | 389.97 | -69.7 | -56.5 | 64400
| 64600 | 120.0715 | 1.6977 | 57.4764 | 0.00017943 | 389.97 | -69.7 | -56.5 | 64600
| 64800 | 118.9258 | 1.6815 | 56.928 | 0.00017772 | 389.97 | -69.7 | -56.5 | 64800
| 65000 | 117.7871 | 1.6654 | 56.3829 | 0.00017601 | 389.97 | -69.7 | -56.5 | 65000
| 65200 | 116.6555 | 1.6494 | 55.8412 | 0.00017432 | 389.97 | -69.7 | -56.5 | 65200
| 65400 | 115.5451 | 1.6337 | 55.3097 | 0.00017266 | 389.97 | -69.7 | -56.5 | 65400
| 65600 | 114.4347 | 1.618 | 54.7782 | 0.00017101 | 389.97 | -69.7 | -56.5 | 65600
| 65800 | 113.3455 | 1.6026 | 54.2568 | 0.00016938 | 389.97 | -69.7 | -56.5 | 65800
| 66000 | 112.2563 | 1.5872 | 53.7354 | 0.00016775 | 389.97 | -69.7 | -56.5 | 66000
| 66200 | 111.1883 | 1.5721 | 53.2242 | 0.00016615 | 389.97 | -69.7 | -56.5 | 66200
| 66400 | 110.1204 | 1.557 | 52.713 | 0.00016456 | 389.97 | -69.7 | -56.5 | 66400
| 66600 | 109.0736 | 1.5422 | 52.2119 | 0.00016299 | 389.97 | -69.7 | -56.5 | 66600
| 66800 | 108.0269 | 1.5274 | 51.7109 | 0.00016143 | 389.97 | -69.7 | -56.5 | 66800
| 67000 | 106.9943 | 1.5128 | 51.2166 | 0.00015989 | 389.97 | -69.7 | -56.5 | 67000
| 67200 | 105.9758 | 1.4984 | 50.7291 | 0.00015836 | 389.97 | -69.7 | -56.5 | 67200
| 67400 | 104.9645 | 1.4841 | 50.2449 | 0.00015685 | 389.97 | -69.7 | -56.5 | 67400
| 67600 | 103.9601 | 1.4699 | 49.7642 | 0.00015535 | 389.97 | -69.7 | -56.5 | 67600
| 67800 | 102.97 | 1.4559 | 49.2902 | 0.00015387 | 389.97 | -69.7 | -56.5 | 67800
| 68000 | 101.9869 | 1.442 | 48.8196 | 0.0001524 | 389.97 | -69.7 | -56.5 | 68000
| 68200 | 101.0179 | 1.4283 | 48.3558 | 0.00015096 | 389.97 | -69.7 | -56.5 | 68200
| 68400 | 100.0561 | 1.4147 | 47.8953 | 0.00014952 | 389.97 | -69.7 | -56.5 | 68400
| 68600 | 99.1013 | 1.4012 | 47.4383 | 0.00014809 | 389.97 | -69.7 | -56.5 | 68600
| 68800 | 98.1535 | 1.3878 | 46.9846 | 0.00014668 | 389.97 | -69.7 | -56.5 | 68800
| 69000 | 97.22 | 1.3746 | 46.5377 | 0.00014528 | 389.97 | -69.7 | -56.5 | 69000
| 69200 | 96.2934 | 1.3615 | 46.0942 | 0.0001439 | 389.97 | -69.7 | -56.5 | 69200
| 69400 | 95.3811 | 1.3486 | 45.6575 | 0.00014253 | 389.97 | -69.7 | -56.5 | 69400
| 69600 | 94.4687 | 1.3357 | 45.2208 | 0.00014117 | 389.97 | -69.7 | -56.5 | 69600
| 69800 | 93.5705 | 1.323 | 44.7908 | 0.00013983 | 389.97 | -69.7 | -56.5 | 69800
| 70000 | 92.6864 | 1.3105 | 44.3676 | 0.00013851 | 389.97 | -69.7 | -56.5 | 70000
| 70200 | 91.8023 | 1.298 | 43.9444 | 0.00013718 | 389.97 | -69.7 | -56.5 | 70200
| 70400 | 90.9324 | 1.2857 | 43.528 | 0.00013588 | 389.97 | -69.7 | -56.5 | 70400
| 70600 | 90.0696 | 1.2735 | 43.115 | 0.0001346 | 389.97 | -69.7 | -56.5 | 70600
| 70800 | 89.2138 | 1.2614 | 42.7053 | 0.00013332 | 389.97 | -69.7 | -56.5 | 70800
| 71000 | 88.3651 | 1.2494 | 42.299 | 0.00013205 | 389.97 | -69.7 | -56.5 | 71000
| 71200 | 87.5234 | 1.2375 | 41.8962 | 0.00013079 | 389.97 | -69.7 | -56.5 | 71200
| 71400 | 86.6959 | 1.2258 | 41.5 | 0.00012955 | 389.97 | -69.7 | -56.5 | 71400
| 71600 | 85.8684 | 1.2141 | 41.1039 | 0.00012832 | 389.97 | -69.7 | -56.5 | 71600
| 71800 | 85.0551 | 1.2026 | 40.7146 | 0.0001271 | 389.97 | -69.7 | -56.5 | 71800
| 72000 | 84.2488 | 1.1912 | 40.3286 | 0.0001259 | 389.97 | -69.7 | -56.5 | 72000
| 72200 | 83.4496 | 1.1799 | 39.9461 | 0.0001247 | 389.97 | -69.7 | -56.5 | 72200
| 72400 | 82.6575 | 1.1687 | 39.5669 | 0.00012352 | 389.97 | -69.7 | -56.5 | 72400
| 72600 | 81.8795 | 1.1577 | 39.1945 | 0.00012236 | 389.97 | -69.7 | -56.5 | 72600
| 72800 | 81.1015 | 1.1467 | 38.8221 | 0.00012119 | 389.97 | -69.7 | -56.5 | 72800
| 73000 | 80.3306 | 1.1358 | 38.4531 | 0.00012004 | 389.97 | -69.7 | -56.5 | 73000
| 73200 | 79.5738 | 1.1251 | 38.0908 | 0.00011891 | 389.97 | -69.7 | -56.5 | 73200
| 73400 | 78.8171 | 1.1144 | 37.7285 | 0.00011778 | 389.97 | -69.7 | -56.5 | 73400
| 73600 | 78.0744 | 1.1039 | 37.3731 | 0.00011667 | 389.97 | -69.7 | -56.5 | 73600
| 73800 | 77.3389 | 1.0935 | 37.021 | 0.00011557 | 389.97 | -69.7 | -56.5 | 73800
| 74000 | 76.6033 | 1.0831 | 36.6689 | 0.00011447 | 389.97 | -69.7 | -56.5 | 74000
| 74200 | 75.8819 | 1.0729 | 36.3235 | 0.00011339 | 389.97 | -69.7 | -56.5 | 74200
| 74400 | 75.1605 | 1.0627 | 35.9782 | 0.00011232 | 389.97 | -69.7 | -56.5 | 74400
| 74600 | 74.4533 | 1.0527 | 35.6397 | 0.00011126 | 389.97 | -69.7 | -56.5 | 74600
| 74800 | 73.746 | 1.0427 | 35.3011 | 0.0001102 | 389.97 | -69.7 | -56.5 | 74800
| 75000 | 73.0529 | 1.0329 | 34.9693 | 0.00010917 | 389.97 | -69.7 | -56.5 | 75000
| 75200 | 72.3598 | 1.0231 | 34.6375 | 0.00010813 | 389.97 | -69.7 | -56.5 | 75200
| 75400 | 71.6808 | 1.0135 | 34.3125 | 0.00010712 | 389.97 | -69.7 | -56.5 | 75400
| 75600 | 71.0018 | 1.0039 | 33.9875 | 0.0001061 | 389.97 | -69.7 | -56.5 | 75600
| 75800 | 70.337 | 0.9945 | 33.6693 | 0.00010511 | 389.97 | -69.7 | -56.5 | 75800
| 76000 | 69.6722 | 0.9851 | 33.351 | 0.00010411 | 389.97 | -69.7 | -56.5 | 76000
| 76200 | 69.0144 | 0.9758 | 33.0362 | 0.00010313 | 389.97 | -69.7 | -56.5 | 76200
| 76400 | 68.3638 | 0.9666 | 32.7247 | 0.00010216 | 389.97 | -69.7 | -56.5 | 76400
| 76600 | 67.7201 | 0.9575 | 32.4166 | 0.0001012 | 389.97 | -69.7 | -56.5 | 76600
| 76800 | 67.0836 | 0.9485 | 32.1119 | 0.00010025 | 389.97 | -69.7 | -56.5 | 76800
| 77000 | 66.4471 | 0.9395 | 31.8072 | 9.9295e-05 | 389.97 | -69.7 | -56.5 | 77000
| 77200 | 65.8247 | 0.9307 | 31.5093 | 9.8365e-05 | 389.97 | -69.7 | -56.5 | 77200
| 77400 | 65.2023 | 0.9219 | 31.2114 | 9.7435e-05 | 389.97 | -69.7 | -56.5 | 77400
| 77600 | 64.587 | 0.9132 | 30.9168 | 9.6515e-05 | 389.97 | -69.7 | -56.5 | 77600
| 77800 | 63.9858 | 0.9047 | 30.6291 | 9.5617e-05 | 389.97 | -69.7 | -56.5 | 77800
| 78000 | 63.3776 | 0.8961 | 30.3379 | 9.4708e-05 | 389.97 | -69.7 | -56.5 | 78000
| 78200 | 62.7835 | 0.8877 | 30.0535 | 9.382e-05 | 389.97 | -69.7 | -56.5 | 78200
| 78400 | 62.1964 | 0.8794 | 29.7725 | 9.2943e-05 | 389.97 | -69.7 | -56.5 | 78400
| 78600 | 61.6094 | 0.8711 | 29.4915 | 9.2066e-05 | 389.97 | -69.7 | -56.5 | 78600
| 78800 | 61.0295 | 0.8629 | 29.2139 | 9.1199e-05 | 389.97 | -69.7 | -56.5 | 78800
| 79000 | 60.4566 | 0.8548 | 28.9397 | 9.0343e-05 | 389.97 | -69.7 | -56.5 | 79000
| 79200 | 59.8908 | 0.8468 | 28.6688 | 8.9498e-05 | 389.97 | -69.7 | -56.5 | 79200
| 79400 | 59.332 | 0.8389 | 28.4014 | 8.8663e-05 | 389.97 | -69.7 | -56.5 | 79400
| 79600 | 58.7733 | 0.831 | 28.1339 | 8.7828e-05 | 389.97 | -69.7 | -56.5 | 79600
| 79800 | 58.2216 | 0.8232 | 27.8698 | 8.7003e-05 | 389.97 | -69.7 | -56.5 | 79800
Cells within the area above outlined in red are unprotected, for your own use
Note: you can look up values in the table by entering any altitude
into the green cell in the first row. A combination of interpolation and
calculation is used to give the best accuracy.
Standard Atmosphere (Dargahi Chapter 5)
The US Standard Atmosphere assumes the following properties:
Sea level air pressure is 2116.2 lb/ft² or 29.921 in. Hg or 14.696 psi
Sea level temperature is 518.7 R or 59º F or 15º C
Gravitational acceleration is 32.17 ft/sec²
Molecular composition of atmosphere does not vary
The air is dry and motionless
The air obeys the ideal gas law P=rkT where
P = Pressure lb/ft²
r = Air density slugs/ft³
k = Gas constant = 1,716 lb-ft / sl / R
T = Temperature in R (Rankine)
The temperature decreases linearly with altitude at a rate of -3.566º F
(-1.98º C) per 1,000 ft
Conversions:
1 in. Hg = 70.726 lb/ft² = 33.856 mb
1 lb/ft² = 0.014139 in. Hg = 0.00694 psi
1 psi = 144 lb/ft²
1mb = 0.029537 in. Hg

## Speeds
SPEED CALCULATIONS (FROM DARGAHI CHAPTER 3)
This sheet provides calculations to do with KTAS, KIAS and Mach numbers
KTAS (true speed relative to still air) is useful for navigation, when adjusted for wind speed
KIAS (indicated air speed) is useful for performance, e.g. a stall speed expressed in KIAS is
equally valid at different altitudes.
CONVERSIONS BETWEEN KTAS AND KIAS
Rule of thumb for converting KIAS to KTAS:
"Add 2% to indicator reading for each 1,000 feet of altitude" - becomes less accurate at
KIAS > 200 knots and at higher altitudes
KIAS | 180 | Enter a value
Pressure altitude in feet (i.e. altitude as indicated with altimeter calibrated to 29.92 in. Hg) | 4000 | Enter a value
KTAS equivalent (approximate) | 194.4 | Rule of thumb conversion gives this result; compare with accurate result below
Another simple way of converting KIAS to KTAS is to ask the Flight Simulator to display KTAS; some gauges
do this anyway.
ACCURATE CONVERSIONS BETWEEN KIAS, KTAS AND MACH
KIAS (180) AND ALTITUDE (4,000) ENTERED AS ABOVE
Enter outside air temperature in ºC. (if you want to look it up automatically, type "=" in the cell to the right and then click on the temperature below, then press ENTER | 7.0756 | ºC - either read it from gauge or obtain from Standard Atmosphere Table, the relevant entry from which appears below
Pressure correction for altitude: | 1.1579
Mach number: | 0.29253 |  |  | 0.29253
KTAS equivalent (accurate) | 189.3168
STANDARD ATMOSPHERE TABLE
This is provided on a separate sheet ("Atmos".). However the following information is
a copy of data in the table which corresponds to the pressure altitude selected above:
Altitude (ft) | ºC | P mb | P in. Hg | ºF
4000 | 7.0756 | 874.8866 | 25.8418 | 44.736 | 20 | 20 | 0
CONVERSIONS IN THE OTHER DIRECTION (USING EXCEL "GOAL SEEK")
To convert from KTAS or Mach to KIAS, use the Excel "Goal Seek" operation on the Tools Menu:
(first make sure you have entered altitude and temperature)
This will automatically change the KIAS input until the output is what you want to start with.
1. Click on the value you want to change and then convert (e.g. the current Mach number)
2. Select Tools, Goal Seek from menu
3. Click in the "To Value" box in the Goal Seek pop up panel
4. Type the new value into this box in the pop up panel
5. Click in the "By Changing Cell" box in the Goal Seek pop up panel
6. Click on the cell containing the current KIAS value
7. Click the OK button on the Goal Seek pop up panel
8. The KIAS value will be changed to the converted value
The same steps will also tell you conversions between Mach and KTAS - step 6. should always refer to KIAS cell
These computations are from Nick Dargahi's "The Ultimate Flight
Simulator Pilot's Guidebook" 1998, ISBN 1-155828-574-1 (highly recommended).

## Wind
WIND CORRECTIONS
Course and speed adjustment
| Degrees | Radians
Wind direction (degrees) | 310 | 5.4105 | Direction wind is coming from, e.g. north easterly is 045
Wind speed (knots) | 20
True Airspeed (KTAS) | 153 |  | Cruise speed on Flight Profiles sheet is currently set to 153 KTAS
True Track (degrees) | 270 | 4.7124 | "Cross-Track" or Xtrack is at right angles to this
Anti-clockwise angle between x-track and wind vector (adverse if < 180) | 50 | 0.87266
xtws | 12.8558 |  | Xtrack wind component (+ve if from starboard)
atws | 15.3209 |  | Along-track adverse wind component (-ve favourable)
Clockwise angle between true track and true heading | 4.8199 | 0.084124
True Heading (degrees) | 274.8199 | 4.7965
Ground speed (knots) | 137.1381
The following output value can be used in conjunction with the Profiler/Fuel Calculator tool,
and also in conjunction with the configurable climb/descent rates table on the DscTbl sheet:
Speed adjustment for wind (knots) | -15.8619 |  | Add this speed to the plane's KTAS to get ground-speed along the desired course. This number is positive for favourable wind, negative for adverse wind.
Time calculator for any distance at the adjusted speed
(can also be used as a general time/distance calculator if wind speed set to zero)
Distance | 10 | nm | Enter any distance
Time (hours:minutes:seconds) | 0:04 |  | Gives time at the adjusted ground speed of 137 knots calculated above
LOWER WIND ADJUSTMENT FACTOR
You will not normally need to change this. This factor is used on the Prof&Fuel sheet when
applying the Wind Correction to the climb and descent segments of the profile. The Cruise Wind
Correction (the speed adjustment as computed above) is multiplied by this factor in order
to produce an approximate figure for the climb and descent segments.
The default value of 0.5 is not quite as obvious as it sounds. If one takes a typical spread of
wind speeds in a set of equal-height altitude bands, and averages them together, the average
is usually more than half of the maximum. But this is offset by the fact that an aircraft's climb or
descent rate is higher at higher altitudes than at lower altitudes - see the DscTbl sheet - and
so the aircraft spends longer in each altitude band at lower altitudes and so has more time
to be affected by the winds there. In addition, the winds do not normally blow in the same
direction in each altitude band.
You may also like to look at the "Winds Aloft" information on the W-Aloft sheet. This type of
real-world information is used (when available) by FS Meteo to generate wind layers for the
flight simulator. Information about FS Meteo can be found in the "recommended links section
of the Readme file.
The default value was determined by experiment using some typical winds data and the
facilities provided by the DscTbl sheet. You will see if you change it that the accuracy of the
profile calculation is not usually very sensitive to the actual value of this factor.
Enter Lower Wind Adjustment Factor (between 0 and 1): | 0.5
Lower Wind Adjustment Factor actually used: | 0.5 |  | Fuel required with current parameters is 19.9% of available capacity, and flight time is 01:23

## W-Aloft
SAMPLE OF "WINDS ALOFT" DATA
Obtained from the Aviation Weather Centre at http://www.awc-kc.noaa.gov/awc/awc-fd.html
The data chosen in this case was for the US North-East.
Decoding information follows the table.
17 Mar 2001 - 08:00:02 UTC
FDUE01 KWBC 170217
DATA BASED ON 170000Z
VALID 170600Z FOR USE 0500-0900Z. TEMPS NEG ABV 24000
| FT | 3000 | 6000 | 9000 | 12000 | 18000 | 24000 | 30000 | 34000 | 39000
| BDL | 506 | 2709-04 | 2617-07 | 2524-12 | 2537-25 | 2560-36 | 268048 | 268451 | 268451
| BGR | 3421 | 3021-06 | 2928-08 | 2930-12 | 2936-25 | 2841-38 | 275052 | 275352 | 275151
| CAR | 3421 | 3315-10 | 3219-11 | 3123-15 | 3030-27 | 3035-38 | 294051 | 283852 | 283450
| PWM | 3516 | 2918-04 | 2823-07 | 2822-12 | 2729-25 | 2637-38 | 265450 | 266152 | 266351
| EMI | 2615 | 2819+00 | 2719-06 | 2630-11 | 2666-20 | 2687-32 | 760046 | 760052 | 259355
| ACK | 9900 | 2714-03 | 2727-06 | 2636-11 | 2651-23 | 2677-34 | 269248 | 269651 | 269652
| BOS | 3608 | 2813-04 | 2721-07 | 2626-12 | 2637-24 | 2654-37 | 267548 | 268151 | 268252
| BML | 3519 | 3018-05 | 2922-08 | 2920-12 | 2825-26 | 2729-38 | 264052 | 264553 | 264651
| ACY | 2206 | 2617+00 | 2623-05 | 2532-10 | 2567-20 | 2590-32 | 760047 | 760051 | 269753
| ALB | 509 | 2707-05 | 2612-08 | 2516-13 | 2526-25 | 2539-38 | 255949 | 266651 | 266951
| BUF | 918 | 1307-05 | 1805-09 | 2206-14 | 2709-26 | 2715-38 | 263750 | 254552 | 254852
| JFK | 1305 | 2512-02 | 2620-06 | 2527-11 | 2551-23 | 2582-33 | 269747 | 269851 | 269452
| PLB | 115 | 3113-06 | 2915-08 | 2911-13 | 2815-26 | 2617-39 | 252752 | 253353 | 263851
| SYR | 813 | 9900-06 | 2306-09 | 2310-13 | 2515-26 | 2521-39 | 254150 | 254951 | 255351
| CLE | 408 | 9900-04 | 2609-08 | 2510-13 | 2519-24 | 2534-36 | 255949 | 266652 | 266854
| CMH | 2811 | 2618-04 | 2619-08 | 2622-12 | 2650-21 | 2672-33 | 268547 | 268652 | 268456
| CVG | 2818 | 2721-05 | 2723-08 | 2633-10 | 2664-20 | 2683-32 | 268947 | 269053 | 268857
| AGC | 2615 | 2618-02 | 2620-08 | 2623-12 | 2646-22 | 2668-34 | 268646 | 268752 | 268256
| AVP | 1407 | 2410-03 | 2614-07 | 2520-13 | 2535-25 | 2563-35 | 258447 | 258750 | 258352
| PSB | 2513-02 | 2615-07 | 2619-13 | 2536-24 | 2660-35 | 258347 | 258551 | 257854
| ORF | 3022 | 2828+03 | 2641+01 | 2656-03 | 2671-17 | 2681-30 | 269045 | 760051 | 760655
| RIC | 3024 | 2827+01 | 2636-02 | 2653-04 | 2675-17 | 2683-30 | 269146 | 269952 | 760455
| ROA | 2925 | 2731+00 | 2640-02 | 2654-04 | 2672-17 | 2678-31 | 268646 | 269352 | 760156
| CRW | 2724 | 2730-03 | 2633-06 | 2646-08 | 2674-18 | 2685-31 | 268946 | 269253 | 269557
| EKN | 2727-02 | 2728-06 | 2640-09 | 2673-19 | 2687-31 | 269446 | 269453 | 269458
The following decoding information comes from http://www.aviationweather.com/BanAV020.html:
All levels through 12,000 feet are true altitude (MSL). The levels 18,000 feet and
above are pressure altitude. Wind direction is from true north. No winds are forecast
within 1,500 feet of station elevation. Also, no temperatures are forecast for the 3,000
foot level or for any level within 2,500 feet of station elevation. Temperature is in
whole degrees Celsius and assumed to be negative above 24,000 feet.
DATA BASED ON 010000Z
VALID 010600Z FOR USE 0500-0900Z. TEMPS NEG ABV 24000
FT 3000 6000 9000 12000 18000 24000 30000 34000 39000
MKC 2426 2726-09 2826-14 2930-21 2744-32 2751-41 275550 276050 276547
Sample message decoded:
DATA BASED ON 010000Z
Forecast data is based on computer forecasts generated the first day of the month at 0000 UTC.
VALID 010600Z FOR USE 0500-0900Z. TEMPS NEG ABV 24000
The valid time of the forecast is the first day of the month at 0600 UTC. The forecast winds and
temperature are to be used between 0500 and 0900 UTC. Temperatures are negative above 24,000
feet.
FT 3000 6000 9000 12000 18000 24000 30000 34000 39000
FT indicates the forecast location, the numbers indicate the forecast levels.
MKC 2426 2726-09 2826-14 2930-21 2744-32 2751-41 275550 276050 276547
This example shows data for MKC (Kansas City, MO). The 3,000 foot wind is forecast to be 240
degrees at 26 knots. The 6,000 foot wind is forecast to be 270 degrees at 26 knots and the air
temperature is forecast to be -9 degrees Celsius. The 30,000 foot wind is forecast to be 270 degrees
at 55 knots with the air temperature forecast to be -50 degrees Celsius.
If a coded direction is more than "36," then the wind speed is 100 knots or more. Therefore, if the
direction number is between 51 and 86, the wind speed will be over 100 knots. For example, a forecast
at 39,000 feet of "731960" shows a wind direction from 230 degrees (73-50=23) and the speed is
119 knots (100+19=119). The temperature is minus 60 degrees Celsius.
If the wind speed is forecast to be 200 knots or greater, the wind group is coded as 199 knots.
For example, "7799" is decoded as 270 degrees at 199 knots or greater.
Wind direction is coded to the nearest 10 degrees. When the forecast speed is less than 5 knots,
the coded group is "9900" and read, "LIGHT AND VARIABLE."

## Desc
DESCENT (AND CLIMB) CALCULATIONS
Rule of thumb for descent planning:
If descending through a vertical distance of X,000 feet, you should start the
descent (3 * X) nautical miles before your arrival point. Round your vertical distance
to the nearest 1,000 feet. For example, to descend 20,000 feet (or 20,400 feet) you
would start the descent 3 * 20 = 60 nm before the arrival point. Add 2 miles for every
10 knots of tailwind. For example, if tailwind component is average 50 knots then
the wind adjustment distance is 5 * 2 nm = 10 nm.
DESCENT PLANNER
Two points are defined: the "initial point" from which calculations begin, and the
"arrival point" which is the point where we must be at the required height.
These point will typically be waypoints in a flight plan.
Two planning versions are provided: a single-step descent, and a two-step descent.
Both of these versions use a descent gradient that you specify.
Both of these versions also share a common parameter, the "level-off distance" (D4), which
is used if you want to allow a section of level flight after the descent is completed, before
reaching the arrival point.
For wind adjustment, see the DscTbl sheet, or the rule of thumb above (which is intended
for "normal" jet cruising altitudes as far as wind adjustment is concerned).
Descent gradient (feet per nm) | 319 | The descent gradient currently set in the Profile sheet is 276 fpnm. However this may be an average including a level-off distance, so you should probably use (say) 319 fpnm instead for a 3 degree glide path.
Level-off distance D4 (nm) | 5 | nm. See above.
Enter current cruise height (ft): | 24000 | The cruise height currently set in the Profile sheet is 7,000 ft
Enter total distance D1 from the initial point to the arrival point (nm): | 0 | nm. If you don't want to specify, set to zero - in which case you will only get one of the two output values below. However, you MUST set this value if you want to calculate a two-step descent.
Enter height to descend to at the arrival point (ft): | 0 | ft
Enter any wind adjustment DISTANCE in nautical miles (positive distance for tailwind): | 0 | Distance in nm, not wind speed in knots! See the DscTbl sheet, or the rule of thumb above. For a two-step descent, this value should apply to the whole descent. | NO WIND ADJUSTMENT SELECTED
SINGLE-STEP DESCENT
Either: start descent at distance D2 AFTER the initial point: | Not applicable | nm - allowing for level-off distance (currently set to 5.0 nm). Includes wind adjustment of 0.0 nm.
Or: start descent at distance D3 BEFORE the arrival point: | 80.2351 | nm - allowing for level-off distance (currently set to 5.0 nm). Includes wind adjustment of 0.0 nm.
TWO-STEP DESCENT
In this case, we want to descend immediately from the initial point to an intermediate
height, then fly some distance at this intermediate height, then descend to the
arrival point, allowing a level-off distance D4 before reaching that point if required.
Enter intermediate height (ft): | 27000 | Must not be higher than the initial height (24,000 ft), or lower than the final height (0 ft) | INVALID VALUE
Start the first stage of descent IMMEDIATELY AFTER the initial point. Then either: |  |  | MUST SET TOTAL DISTANCE FOR THIS TO BE VALID
Start second stage of descent at distance D2 AFTER the initial point: | Not applicable | nm - allowing for level-off distance (currently set to 5.0 nm). Includes proportion of total wind adjustment of 0.0 nm. | Not applicable
Or: start second stage of descent at distance D3 BEFORE the arrival point: | 89.6395 | nm - allowing for level-off distance (currently set to 5.0 nm). Includes proportion of total wind adjustment of 0.0 nm. | This part of the calculation is always meaningful, even if total distance is not entered.
Distance taken from initial point to complete the descent to the intermediate height: | -9.4044 | nm. Includes proportion of total wind adjustment of 0.0 nm. | This part of the calculation is always meaningful, even if total distance is not entered.
Distance to fly level before second stage of descent: | Not applicable | nm. Includes proportion of total wind adjustment of 0.0 nm. | Not applicable
Wind adjustment for first stage: | 0 | nm. Note that the distribution of wind adjustment between first and second stages is biased in favour of the second stage, since aircraft take longer to descend a given vertical distance at lower altitudes and are more affected by wind there.
Wind adjustment for second stage: | 0 | nm
Total wind adjustment as entered above: | 0 | nm
CONVERTING FROM DESCENT ANGLE TO DESCENT RATE
(WORKS FOR CLIMBS ALSO)
Given a descent angle of (say) 3º, and your speed in KTAS, you may want to
know the corresponding descent rate in feet per minute.
Rule of thumb: for descent angle of 3º, multiply your speed in KTAS by 10 and then
divide by 2 to give descent rate in feet per minute. (Or just multiply by 5 if you find this easier in
your head.)
Example: if speed in KTAS is 150 knots, descent rate is 150 * 10 / 2 = 750 fpm (3º gradient)
Add 50 to this value if you want to be a bit more accurate, so more accurate value = 800 fpm.
Add a third of this value for every degree over 3º, so for a 4º angle
the descent rate would be 800 * (4/3) or 1050 approximately.
These calculations also work for climbs, of course…
Enter descent angle: | 3 | Degrees, most commonly 3º to 5º
Equivalent descent gradient (fpnm): | 318.6393 | Feet per nm. Note that the opposite conversion from gradient to angle is provided in the Profiles sheet. Also, note that the descent gradient in fpnm is approximately 100 times the descent angle in degrees (another useful rule of thumb).
Enter speed (KTAS): | 140 | KTAS - see Speeds sheet for conversions, you can also link this cell to the output value from the speed conversion, see hints & tips in Readme file.
Rule of thumb calculation gives a descent rate of: | 750 | Feet per minute, calculated by rule of thumb as above
Accurate calculation gives a descent rate of: | 742.4728 | Feet per minute, accurate
NOTE:
If you want to work out descent rates starting with KIAS or Mach, instead of KTAS,
you may find the table on the "DscTbl" sheet useful, especially if you are
descending from high altitudes.
AM I ON THE CORRECT DESCENT PATH?
If you are a certain distance from the airfield, you want to know whether you are
on the descent glide path, or too high or too low.
The descent gradient (see above) gives you this information. A quick mental check
that the author does goes like this:
· I am 10 miles (say) from landing. Descent angle is 3º, say 300 feet per nm.
· At 10 nm I should therefore be at an altitude 10 * 300 = 3000 feet above the airfield.
· Add 10% (descent gradient 330 fpnm), gives 3,300 feet. The answer that I want
is about halfway between 3,300 and 3,000 feet, say 3,150 feet. (This bit is optional)
· Airport elevation is 850 feet above MSL, so I should be at 3,150 + 850 = 4,000 feet
above MSL.
· Alternatively, but only when the descent angle is 3º, divide the distance
from landing by 3 and multiply by 1,000. This means that I should be at an altitude
above the airfield of 10 / 3 = 3.333 * 1,000 = 3,333 feet when I am 10 miles out.
(This approximation gives a result about 5% too high.)
The same calculations can of course be applied if the end of the glide is a
"bottom of descent" position in space, where you level out after a descent,
instead of a landing point at an airfield.
Using the descent angle (3.0º) and descent gradient (319 fpnm) as set above:
Enter distance from landing: | 5 | nm
Enter elevation of airfield: | 0 | feet above MSL
Using approximate gradient of 300 fpnm, we should now be at an altitude of: | 1500 | feet above MSL - where we should be 5.0 nm from landing
Using the slightly more accurate approximation (the optional bit), gives: | 1575 | feet above MSL - where we should be 5.0 nm from landing
For a 3º descent angle only, the "divide by 3" rule gives: | 1666.6667 | feet above MSL - where we should be 5.0 nm from landing (for a 3º descent angle only)
Compare these approximations with the accurate calculation, which gives: | 1593.1965 | feet above MSL - where we should be 5.0 nm from landing

## DscTbl
ALTITUDES, TEMPERATURES, SPEEDS AND DESCENT/CLIMB RATES TABLE (CONFIGURABLE)
Information on using this sheet will be found below the following table - please read it before changing any values! | [20 empty] | 30.01 | in. Hg, see section following main table
Configuration Parameters, see notes below >> |  |  |  | -7 | >> | C | CELSIUS SELECTED |  |  | 0.84 | 310 | >> | 80 | >> | -3 | degrees |  |  |  | Working in: | C | [5 empty] | Table increment: | 2000
|  |  |  |  | [5 empty] |  |  |  |  |  |  |  | [10 empty] | "Sine rule" is behind the calculations below:
| Between altitude (ft) | And altitude (ft) | OAT º C (StAt) | OAT º C (temp adjust) | OAT º C (adjusted) | TAT º C (gauge reading) | Temp rise º C | Between altitude (ft) | And altitude (ft) | Speed in | Mach or KIAS | KTAS | Wind adjust (knots) (positive for tailwind) | Ground Speed (knots) | Climb/Descent Rate (fpm) for -3.0 degree angle (if angle is relative to ground) | Climb/Descent Rate (fpm) for -3.0 degree angle (if angle is relative to air) | Cumulative extra ground distance due to wind (if angle is relative to air) (nm) | Between altitude (ft) | And altitude (ft) | Mach (computed, or as entered) | Average pressurealtitude | Pressure correction | Speed of sound, knots | Adjusted OAT º C | Adjusted OAT º F | TAT º F | Positive angle between uncorrected & corrected gradient (from KTAS and Wind Adjust) | Positive angle between KTAS vector and vertical (depends on sign of Wind Adjust) | Unrounded climb/descent rate if climb/descent gradient relative to ground, fpm | Unrounded climb/descent rate if climb/descent gradient relative to air, fpm | Average pressurealtitude | Check value, descent angle recalculated from descent rate and ground speed | Time to descend/climb through one altitude increment, in hours | Extra ground distance covered in this time due to wind, positive if tailwind, in nm
| 78000 | 76000 | -56.5 | -7 | -63.5 | -33.9142 | 29.5858 | 78000 | 76000 | 0.84 | Mach | 473.8759 | 80 | 552.9889 | -2900 | -2450 | 36.694 | 78000 | 76000 | 0.84 | 77000 | 52.556 | 564.138 | -63.5 | -82.3 | -29.0455 | -0.50624 | 93.5062 | -2936.7333 | -2513.1427 | 77000 | -3 | 0.013264 | 1.0611
| 76000 | 74000 | -56.5 | -7 | -63.5 | -33.9142 | 29.5858 | 76000 | 74000 | 0.84 | Mach | 473.8759 | 80 | 552.9889 | -2900 | -2450 | 35.6329 | 76000 | 74000 | 0.84 | 75000 | 45.1728 | 564.138 | -63.5 | -82.3 | -29.0455 | -0.50624 | 93.5062 | -2936.7333 | -2513.1427 | 75000 | -3 | 0.013264 | 1.0611
| 74000 | 72000 | -56.5 | -7 | -63.5 | -33.9142 | 29.5858 | 74000 | 72000 | 0.84 | Mach | 473.8759 | 80 | 552.9889 | -2900 | -2450 | 34.5718 | 74000 | 72000 | 0.84 | 73000 | 38.9918 | 564.138 | -63.5 | -82.3 | -29.0455 | -0.50624 | 93.5062 | -2936.7333 | -2513.1427 | 73000 | -3 | 0.013264 | 1.0611
| 72000 | 70000 | -56.5 | -7 | -63.5 | -33.9142 | 29.5858 | 72000 | 70000 | 0.84 | Mach | 473.8759 | 80 | 552.9889 | -2900 | -2450 | 33.5107 | 72000 | 70000 | 0.84 | 71000 | 33.7917 | 564.138 | -63.5 | -82.3 | -29.0455 | -0.50624 | 93.5062 | -2936.7333 | -2513.1427 | 71000 | -3 | 0.013264 | 1.0611
| 70000 | 68000 | -56.5 | -7 | -63.5 | -33.9142 | 29.5858 | 70000 | 68000 | 0.84 | Mach | 473.8759 | 80 | 552.9889 | -2900 | -2450 | 32.4496 | 70000 | 68000 | 0.84 | 69000 | 29.3964 | 564.138 | -63.5 | -82.3 | -29.0455 | -0.50624 | 93.5062 | -2936.7333 | -2513.1427 | 69000 | -3 | 0.013264 | 1.0611
| 68000 | 66000 | -56.5 | -7 | -63.5 | -33.9142 | 29.5858 | 68000 | 66000 | 0.84 | Mach | 473.8759 | 80 | 552.9889 | -2900 | -2450 | 31.3885 | 68000 | 66000 | 0.84 | 67000 | 25.665 | 564.138 | -63.5 | -82.3 | -29.0455 | -0.50624 | 93.5062 | -2936.7333 | -2513.1427 | 67000 | -3 | 0.013264 | 1.0611
| 66000 | 64000 | -56.5 | -7 | -63.5 | -33.9142 | 29.5858 | 66000 | 64000 | 0.84 | Mach | 473.8759 | 80 | 552.9889 | -2900 | -2450 | 30.3275 | 66000 | 64000 | 0.84 | 65000 | 22.4839 | 564.138 | -63.5 | -82.3 | -29.0455 | -0.50624 | 93.5062 | -2936.7333 | -2513.1427 | 65000 | -3 | 0.013264 | 1.0611
| 64000 | 62000 | -56.5 | -7 | -63.5 | -33.9142 | 29.5858 | 64000 | 62000 | 0.84 | Mach | 473.8759 | 80 | 552.9889 | -2900 | -2450 | 29.2664 | 64000 | 62000 | 0.84 | 63000 | 19.7613 | 564.138 | -63.5 | -82.3 | -29.0455 | -0.50624 | 93.5062 | -2936.7333 | -2513.1427 | 63000 | -3 | 0.013264 | 1.0611
| 62000 | 60000 | -56.5 | -7 | -63.5 | -33.9142 | 29.5858 | 62000 | 60000 | 0.84 | Mach | 473.8759 | 80 | 552.9889 | -2900 | -2450 | 28.2053 | 62000 | 60000 | 0.84 | 61000 | 17.4221 | 564.138 | -63.5 | -82.3 | -29.0455 | -0.50624 | 93.5062 | -2936.7333 | -2513.1427 | 61000 | -3 | 0.013264 | 1.0611
| 60000 | 58000 | -56.5 | -7 | -63.5 | -33.9142 | 29.5858 | 60000 | 58000 | 0.84 | Mach | 473.8759 | 80 | 552.9889 | -2900 | -2450 | 27.1442 | 60000 | 58000 | 0.84 | 59000 | 15.4052 | 564.138 | -63.5 | -82.3 | -29.0455 | -0.50624 | 93.5062 | -2936.7333 | -2513.1427 | 59000 | -3 | 0.013264 | 1.0611
| 58000 | 56000 | -56.5 | -7 | -63.5 | -33.9142 | 29.5858 | 58000 | 56000 | 0.84 | Mach | 473.8759 | 80 | 552.9889 | -2900 | -2450 | 26.0831 | 58000 | 56000 | 0.84 | 57000 | 13.6602 | 564.138 | -63.5 | -82.3 | -29.0455 | -0.50624 | 93.5062 | -2936.7333 | -2513.1427 | 57000 | -3 | 0.013264 | 1.0611
| 56000 | 54000 | -56.5 | -7 | -63.5 | -33.9142 | 29.5858 | 56000 | 54000 | 0.84 | Mach | 473.8759 | 80 | 552.9889 | -2900 | -2450 | 25.022 | 56000 | 54000 | 0.84 | 55000 | 12.1455 | 564.138 | -63.5 | -82.3 | -29.0455 | -0.50624 | 93.5062 | -2936.7333 | -2513.1427 | 55000 | -3 | 0.013264 | 1.0611
| 54000 | 52000 | -56.5 | -7 | -63.5 | -33.9142 | 29.5858 | 54000 | 52000 | 0.84 | Mach | 473.8759 | 80 | 552.9889 | -2900 | -2450 | 23.9609 | 54000 | 52000 | 0.84 | 53000 | 10.8265 | 564.138 | -63.5 | -82.3 | -29.0455 | -0.50624 | 93.5062 | -2936.7333 | -2513.1427 | 53000 | -3 | 0.013264 | 1.0611
| 52000 | 50000 | -56.5 | -7 | -63.5 | -33.9142 | 29.5858 | 52000 | 50000 | 0.84 | Mach | 473.8759 | 80 | 552.9889 | -2900 | -2450 | 22.8998 | 52000 | 50000 | 0.84 | 51000 | 9.6745 | 564.138 | -63.5 | -82.3 | -29.0455 | -0.50624 | 93.5062 | -2936.7333 | -2513.1427 | 51000 | -3 | 0.013264 | 1.0611
| 50000 | 48000 | -56.5 | -7 | -63.5 | -33.9142 | 29.5858 | 50000 | 48000 | 0.84 | Mach | 473.8759 | 80 | 552.9889 | -2900 | -2450 | 21.8387 | 50000 | 48000 | 0.84 | 49000 | 8.6655 | 564.138 | -63.5 | -82.3 | -29.0455 | -0.50624 | 93.5062 | -2936.7333 | -2513.1427 | 49000 | -3 | 0.013264 | 1.0611
| 48000 | 46000 | -56.5 | -7 | -63.5 | -33.9142 | 29.5858 | 48000 | 46000 | 0.84 | Mach | 473.8759 | 80 | 552.9889 | -2900 | -2450 | 20.7777 | 48000 | 46000 | 0.84 | 47000 | 7.7793 | 564.138 | -63.5 | -82.3 | -29.0455 | -0.50624 | 93.5062 | -2936.7333 | -2513.1427 | 47000 | -3 | 0.013264 | 1.0611
| 46000 | 44000 | -56.5 | -7 | -63.5 | -33.9142 | 29.5858 | 46000 | 44000 | 0.84 | Mach | 473.8759 | 80 | 552.9889 | -2900 | -2450 | 19.7166 | 46000 | 44000 | 0.84 | 45000 | 6.9989 | 564.138 | -63.5 | -82.3 | -29.0455 | -0.50624 | 93.5062 | -2936.7333 | -2513.1427 | 45000 | -3 | 0.013264 | 1.0611
| 44000 | 42000 | -56.5 | -7 | -63.5 | -33.9142 | 29.5858 | 44000 | 42000 | 0.84 | Mach | 473.8759 | 80 | 552.9889 | -2900 | -2450 | 18.6555 | 44000 | 42000 | 0.84 | 43000 | 6.31 | 564.138 | -63.5 | -82.3 | -29.0455 | -0.50624 | 93.5062 | -2936.7333 | -2513.1427 | 43000 | -3 | 0.013264 | 1.0611
| 42000 | 40000 | -56.5 | -7 | -63.5 | -33.9142 | 29.5858 | 42000 | 40000 | 0.84 | Mach | 473.8759 | 80 | 552.9889 | -2900 | -2450 | 17.5944 | 42000 | 40000 | 0.84 | 41000 | 5.7002 | 564.138 | -63.5 | -82.3 | -29.0455 | -0.50624 | 93.5062 | -2936.7333 | -2513.1427 | 41000 | -3 | 0.013264 | 1.0611
| 40000 | 38000 | -56.5 | -7 | -63.5 | -33.9142 | 29.5858 | 40000 | 38000 | 0.84 | Mach | 473.8759 | 80 | 552.9889 | -2900 | -2450 | 16.5333 | 40000 | 38000 | 0.84 | 39000 | 5.1593 | 564.138 | -63.5 | -82.3 | -29.0455 | -0.50624 | 93.5062 | -2936.7333 | -2513.1427 | 39000 | -3 | 0.013264 | 1.0611
| 38000 | 36000 | -56.5 | -7 | -63.5 | -33.9142 | 29.5858 | 38000 | 36000 | 0.84 | Mach | 473.8759 | 79.2 | 552.1915 | -2900 | -2450 | 15.4722 | 38000 | 36000 | 0.84 | 37000 | 4.6785 | 564.138 | -63.5 | -82.3 | -29.0455 | -0.50117 | 93.5012 | -2932.4983 | -2513.1427 | 37000 | -3 | 0.013264 | 1.0505
| 36000 | 34000 | -54.3389 | -7 | -61.3389 | -31.4481 | 29.8908 | 36000 | 34000 | 0.84 | Mach | 476.3121 | 77.6 | 553.0295 | -2900 | -2500 | 14.4217 | 36000 | 34000 | 0.84 | 35000 | 4.25 | 567.0382 | -61.3389 | -78.41 | -24.6066 | -0.48854 | 93.4885 | -2936.9486 | -2526.0624 | 35000 | -3 | 0.013196 | 1.024
| 34000 | 32000 | -50.3767 | -7 | -57.3767 | -26.9267 | 30.4499 | 34000 | 32000 | 0.84 | Mach | 480.7465 | 76 | 555.863 | -2900 | -2500 | 13.3977 | 34000 | 32000 | 0.84 | 33000 | 3.8674 | 572.3172 | -57.3767 | -71.278 | -16.4681 | -0.47405 | 93.4741 | -2951.9967 | -2549.5797 | 33000 | -3 | 0.013074 | 0.99363
| 32000 | 30000 | -46.4144 | -7 | -53.4144 | -22.4054 | 31.0091 | 32000 | 30000 | 0.84 | Mach | 485.1403 | 72.8 | 557.0611 | -2900 | -2500 | 12.4041 | 32000 | 30000 | 0.84 | 31000 | 3.5251 | 577.548 | -53.4144 | -64.146 | -8.3297 | -0.44998 | 93.45 | -2958.3594 | -2572.882 | 31000 | -3 | 0.012956 | 0.94317
| 30000 | 28000 | -42.4522 | -7 | -49.4522 | -20.8748 | 28.5774 | 30000 | 28000 | 310 | KIAS | 438.8429 | 68 | 506.0408 | -2650 | -2300 | 11.4609 | 30000 | 28000 | 0.79922 | 29000 | 3.2183 | 582.7319 | -49.4522 | -57.014 | -5.5746 | -0.46465 | 93.4647 | -2687.4083 | -2327.3495 | 29000 | -3 | 0.014322 | 0.97393
| 28000 | 26000 | -38.49 | -7 | -45.49 | -18.5871 | 26.9029 | 28000 | 26000 | 310 | KIAS | 427.614 | 66.4 | 493.232 | -2550 | -2200 | 10.487 | 28000 | 26000 | 0.76867 | 27000 | 2.9428 | 587.87 | -45.49 | -49.882 | -1.4568 | -0.46563 | 93.4656 | -2619.3851 | -2267.7984 | 27000 | -3 | 0.014699 | 0.97598
| 26000 | 24000 | -34.5278 | -7 | -41.5278 | -16.1942 | 25.3336 | 26000 | 24000 | 310 | KIAS | 416.5989 | 64 | 479.8392 | -2500 | -2150 | 9.511 | 26000 | 24000 | 0.73951 | 25000 | 2.6948 | 592.9636 | -41.5278 | -42.75 | 2.8504 | -0.46067 | 93.4607 | -2548.2605 | -2209.3809 | 25000 | -3 | 0.015087 | 0.96558
| 24000 | 22000 | -30.5656 | -7 | -37.5656 | -13.7023 | 23.8632 | 24000 | 22000 | 310 | KIAS | 405.8116 | 60.8 | 465.8765 | -2400 | -2100 | 8.5455 | 24000 | 22000 | 0.71167 | 23000 | 2.4714 | 598.0138 | -37.5656 | -35.618 | 7.3358 | -0.44927 | 93.4493 | -2474.1092 | -2152.1719 | 23000 | -3 | 0.015488 | 0.94168
| 22000 | 20000 | -26.6033 | -7 | -33.6033 | -11.1174 | 22.486 | 22000 | 20000 | 310 | KIAS | 395.2635 | 59.2 | 453.7475 | -2350 | -2050 | 7.6038 | 22000 | 20000 | 0.68509 | 21000 | 2.2696 | 603.0218 | -33.6033 | -28.486 | 11.9887 | -0.44912 | 93.4491 | -2409.6965 | -2096.2312 | 21000 | -3 | 0.015902 | 0.94137
| 20000 | 18000 | -22.6411 | -7 | -29.6411 | -8.4451 | 21.196 | 20000 | 18000 | 310 | KIAS | 384.9633 | 58.4 | 442.6636 | -2300 | -2000 | 6.6624 | 20000 | 18000 | 0.65971 | 19000 | 2.0872 | 607.9885 | -29.6411 | -21.354 | 16.7988 | -0.45491 | 93.4549 | -2350.8337 | -2041.6053 | 19000 | -3 | 0.016327 | 0.9535
| 18000 | 16000 | -18.2827 | -7 | -25.2827 | -5.3238 | 19.9589 | 18000 | 16000 | 310 | KIAS | 374.6879 | 54.4 | 428.4146 | -2250 | -1950 | 5.7089 | 18000 | 16000 | 0.63452 | 16918 | 1.9155 | 613.4054 | -25.2827 | -13.5088 | 22.4172 | -0.43537 | 93.4354 | -2275.1619 | -1987.111 | 16918 | -3 | 0.016775 | 0.91255
| 16000 | 14000 | -14.3204 | -7 | -21.3204 | -2.4912 | 18.8292 | 16000 | 14000 | 310 | KIAS | 364.9041 | 48.8 | 413.0614 | -2150 | -1900 | 4.7964 | 16000 | 14000 | 0.61143 | 14918 | 1.7662 | 618.2887 | -21.3204 | -6.3768 | 27.5158 | -0.40102 | 93.401 | -2193.6267 | -1935.2239 | 14918 | -3 | 0.017225 | 0.84056
| 14000 | 12000 | -10.3582 | -7 | -17.3582 | -3.7822 | 13.576 | 14000 | 12000 | 270 | KIAS | 313.0249 | 44 | 356.4669 | -1850 | -1600 | 3.9558 | 14000 | 12000 | 0.51514 | 12918 | 1.6305 | 623.1337 | -17.3582 | 0.7552 | 25.192 | -0.4215 | 93.4215 | -1893.0728 | -1660.0889 | 12918 | -3 | 0.020079 | 0.88349
| 12000 | 10000 | -6.396 | -7 | -13.396 | -1.5087 | 11.8873 | 12000 | 10000 | 260 | KIAS | 293.9337 | 32.8 | 326.2361 | -1700 | -1500 | 3.0723 | 12000 | 10000 | 0.47835 | 10918 | 1.5071 | 627.9413 | -13.396 | 7.8872 | 29.2844 | -0.33462 | 93.3346 | -1732.5271 | -1558.8413 | 10918 | -3 | 0.021383 | 0.70138
| 10000 | 8000 | -2.4338 | -7 | -9.4338 | 0.9436 | 10.3774 | 10000 | 8000 | 250 | KIAS | 275.4793 | 28 | 303.0212 | -1550 | -1400 | 2.3709 | 10000 | 8000 | 0.44357 | 8918 | 1.3946 | 632.7124 | -9.4338 | 15.0192 | 33.6985 | -0.30479 | 93.3048 | -1609.2408 | -1460.9704 | 8918 | -3 | 0.022816 | 0.63884
| 8000 | 6000 | 1.5284 | -7 | -5.4716 | 4.3201 | 9.7916 | 8000 | 6000 | 250 | KIAS | 267.95 | 22.4 | 289.9189 | -1500 | -1350 | 1.7321 | 8000 | 6000 | 0.42767 | 6918 | 1.2919 | 637.4478 | -5.4716 | 22.1512 | 39.7761 | -0.25068 | 93.2507 | -1539.6593 | -1421.04 | 6918 | -3 | 0.023457 | 0.52544
| 6000 | 4000 | 5.4907 | -7 | -1.5093 | 7.7352 | 9.2445 | 6000 | 4000 | 250 | KIAS | 260.678 | 20.8 | 281.0615 | -1450 | -1350 | 1.2067 | 6000 | 4000 | 0.41251 | 4918 | 1.1982 | 642.1483 | -1.5093 | 29.2832 | 45.9233 | -0.23927 | 93.2393 | -1492.6204 | -1382.4734 | 4918 | -3 | 0.024111 | 0.50152
| 4000 | 2000 | 9.4529 | -7 | 2.4529 | 6.0379 | 3.585 | 4000 | 2000 | 160 | KIAS | 164.0105 | 18.4 | 182.1325 | -900 | -800 | 0.70514 | 4000 | 2000 | 0.25503 | 2918 | 1.1124 | 646.8146 | 2.4529 | 36.4152 | 42.8683 | -0.33641 | 93.3364 | -967.243 | -869.8096 | 2918 | -3 | 0.038323 | 0.70514
| 2000 | 0 | 13.4151 | -7 | 6.4151 | 9.0059 | 2.5908 | 2000 | 0 | 140 | KIAS | 139.6845 | 0 | 139.4931 | -700 | -700 | 0 | 2000 | 0 | 0.21526 | 918 | 1.0338 | 651.4475 | 6.4151 | 43.5472 | 48.2107 | 0 | 93 | -740.7996 | -740.7996 | 918 | -3 | 0.044996 | 0
Additional row for specific altitude or range of altitudes:
| 1000 | 1000 | 13.4151 | -7 | 6.4151 | 9.1942 | 2.7791 | 1000 | 1000 | 145 | KIAS | 144.6231 | 0 | 144.4249 | -700 | -700 |  | 1000 | 1000 | 0.22294 | 918 | 1.0338 | 651.4475 | 6.4151 | 43.5472 | 48.5496 | 0 | 93 | -766.9907 | -766.9907 | 918 | -3
| Between altitude (ft) | And altitude (ft) | OAT º C (StAt) | OAT º C (temp adjust) | OAT º C (adjusted) | TAT º C (gauge reading) | Temp rise º C | Between altitude (ft) | And altitude (ft) | Speed in | Mach or KIAS | KTAS | Wind adjust (knots) (positive for tailwind) | Ground Speed (knots) | Climb/Descent Rate (fpm) for -3.0 degree angle (if angle is relative to ground) | Climb/Descent Rate (fpm) for -3.0 degree angle (if angle is relative to air) | Cumulative extra ground distance due to wind (if angle is relative to air) (nm) | Between altitude (ft) | And altitude (ft)
[21 empty] | 30.01 | in. Hg, see section following main table
The main purpose of this table is to compute descent (or climb) rates in fpm, for various
altitudes (indicated altitudes) and speeds (expressed in KIAS or Mach), and a given
descent (or climb) angle. This angle is NOT, of course, the same as the pitch attitude
of the aircraft - for example, the nose of the aircraft could be pitched up several
degrees while the aircraft is descending.
The indicated altitudes will depend on the altimeter settings (see Altim. sheet).
Above the transition altitude the altimeter will be set to QNE, and the indicated
altitude is the same as pressure altitude. Below the transition altitude the altimeter
will be set to QNH, and the indicated altitude will be altitude above MSL.
You can link the following input cell to the Millibars input conversion on the Units sheet
Enter reported pressure in inches of Hg: | 30.01 | in. Hg
Enter transition altitude in feet above MSL: | 18000 | ft above MSL
Altitude adjustment from indicated altitude to pressure altitude: | -82 | ft - used to compute average pressure altitudes below transition altitude
The table allows for some variations from standard atmosphere, and for wind. If you
are expecting to maintain a glide slope of 3 degrees relative to the ground and there
is a strong tailwind, the table will show an increased descent rate for a given speed,
since you must actually descend at a steeper angle than 3 degrees through the air.
For information on entering winds into the table, see Wind Adjustment below
(For information on entering wind into the table, see Wind Adjustment below.)
If on the other hand you are intending to maintain a glide slope of 3 degrees relative
to the air (as you will most often do) then the descent rate will not be affected, but the
table will show that you need to allow some extra distance when planning your
descent.
In either of the above cases, you should tell the Descent Planner that the descent
gradient is 319 feet per nm (for a 3 degree descent relative to the ground). In the
second case, you should add the extra distance to the "D3" figure that the Descent
Planner gives you, or subtract it from the "D2" figure - the Descent Planner can do
this automatically if you tell it the wind adjustment distance to apply. The distance
to be added is the figure given in the above table at the altitude you want to descend
from (or climb to), in the column headed "Cumulative extra ground distance due to
wind".
In any case, as you descend at constant KIAS the descent rate in fpm will generally
reduce, even though the descent angle remains constant, since your ground speed is
reducing. One use of this table is to allow you to set different vertical speeds on the
autopilot as you descend, or to compare actual vertical speeds with expectations.
Another use of this table is to allow you to explore the effect of different temperatures
at different altitudes and different speeds.
The table shows a number of temperatures. These can be entered or displayed in
Celsius or Fahrenheit. Enter C or F in the Configuration Parameters row that
precedes the table in order to set whichever you want.
OAT is the Outside Air Temperature, which is looked up automatically from the
Standard Atmosphere (StAt) table. The "OAT (temp adjust)" column allows you to enter
positive or negative values that will be added to the StAt values, but generally only
within 4,000 feet or so of the ground (atmospheric temperatures do not vary
greatly at higher altitudes). In order to make life easy, you can enter a single
"temp adjust" value in the Configuration Parameters row, and then link to this cell
from values in the "temp adjust" column, using formulas like "=0.5*Dsc2_Temp_Adjust"
for altitude bands where you want to apply the adjustment - the table is initially set
up this way. Values in the "OAT (adjusted)" column are set up to add the two
previous values in the row together. You can over-write these formulas with
specific values if you want to - but make sure you understand how the table has
been initially set up before you proceed!
TAT is the Total Air Temperature, also called the Total Stagnation Temperature.
It is speed-related, and refers to the temperature on the outside skin of the
aircraft. The temperature sensor in the aircraft reads a temperature which is
made up of the ambient air temperature (the OAT) plus temperature rise due to
air compression and friction. The temperature gauge on high-speed aircraft,
e.g. the 757-200, reads TAT. The table has a column which shows TAT, and
another column which shows the temperature rise from OAT to TAT - if you set
the speed to zero (in the table or in a simulated aircraft) you will see that the
temperature rise becomes zero. Note that these calculations work for supersonic
but not hypersonic speeds.
Reverse conversion from TAT to OAT (in Celsius or Fahrenheit, see top of page):
Enter TAT read from gauge, in ºC: | 3 | ºC - gauge will probably round to nearest whole degree
Enter Mach number: | 0.7
Equivalent outside air temperature (OAT) in ºC: | -21.6473 | ºC | [13 empty] | -38.2948 | -21.6473 | 37.4 | ºC
You can enter speeds into the table in either KIAS or Mach. The spreadsheet
will work out which you mean from the value. The easiest way to do this is
to set your basic Mach and KIAS values into the cells in the Configuration
Parameters row. Cells in this column can be set up with formulas
"=Dsc2_Mach" or "=Dsc2_KIAS" which will copy these values (this is how the
table is initially set up). You can over-write the formulas with anything. Note that
there is a deceleration region above 10,000 feet where you may be reducing
to 250 knots to comply with regulations - the table as initially set up reflects
this, but can be changed to whatever you want.
Wind adjustment is another item in the Configuration Parameters. It is positive
for a tailwind, negative for a headwind. You can obtain a value for Wind Adjustment
from the Wind sheet. It is used to convert KTAS to Ground Speed; in this
table this is done accurately, and is not a simple addition (unless you are flying level).
As with other columns, you can set every cell in the column to a different value
if you want, or you can set some or all of the cells to use the wind adjustment
configuration parameter (formulas like "=Dsc2_Wind_Adjust*0.5"), which is how the
table is initially set up. In fact, the wind adjustment entered in the Configuration
Parameters is assumed to apply at 39,000 feet and above, with proportionate
reductions at lower altitudes. You can change this by changing the formulae used
in this column.
You have to set the climb or descent angle in degrees in the Configuration
Parameters - there is no other way of doing this. If you enter a negative angle for
descent and a positive angle for climb you will get negative or positive numbers for the
climb/descent rate (corresponding to VS in aircraft), but you can just enter positive
values if you want.
The last row in the table allows you to enter a specific altitude or range of altitudes,
and may be useful for investigating what happens at a specific altitude, or
trying various speed conversions.
To the right of the table you will find some intermediate values which may be of
some interest, including the speed of sound (which only depends on temperature,
oddly enough), and an unrounded value for the climb/descent rate.
Source for most of the information on this sheet: Dargahi (Chapters 3 and 5), and
thanks to Bob Weber for pointing me in the right direction on TAT (as well as for
much other help he provides on the newsgroups).

## Lat-Long
LAT/LONG CALCULATIONS
There are two main sheets for these calculations:
This sheet computes the distance and initial course to be flown between two lat/long
points, and also computes the lat/long of a point at a given bearing and distance
from another point.
The next sheet (Great Circle) computes a long Great Circle route, using the
start and end latitudes/longitudes as given below
The great-circle computations are from Ed Williams' chapter in Nick Dargahi's
"The Ultimate Flight Simulator Pilot's Guidebook" 1998, ISBN 1-155828-574-1
(highly recommended).
Both sheets now take account of magnetic variation, which is looked up automatically
from a table on the third sheet (MagVar). This table was generated using Ed Williams'
Magnetic Variation program "magi.exe", downloaded from Ed's Aviation Page at
http://www.best.com/~williams/index.htm, using model IGRF95, date set to 16 July 1999.
This date has been chosen as likely to be close to the date used by FS2000.
On this sheet, magnetic variation can still be entered manually if required.
LAT/LONG CALCULATIONS, GREAT CIRCLE (DARGAHI p566)
The course is the initial course, the calculations need to be repeated at intervals
(e.g. 200 miles) if a long great circle course is to be plotted. This is done on the next
sheet. Between each pair of points on a great circle route, the average of the two
courses at each point should be flown.
| N/S | Deg | Min | W/E | Deg | Min | N Decimal equivalent | W Decimal equivalent | N Radians | W Radians | Lat 1 whole degrees | Proportion | Long 1 whole degrees | Proportion | Lat 2 whole degrees | Proportion | Long 2 whole degrees | Proportion | Interpolated variation | Variation as minutes | Variation degrees | Variation minutes
Start Latitude/Longitude | N | 36 | 40.54 | W | 2 | 29.7 | 36.6757 | 2.495 | 0.64011 | 0.043546 | 36 | 0.32433 | 2 | 0.505 | 37 | 0.67567 | 3 | 0.495 | 2.6161 | 157 | 2 | 37
Magnetic variation at start position: |  |  |  | W | 2º | 37' | AUTOMATIC LOOKUP | [11 empty] | 2.6161
End Latitude/Longitude | N | 20 | 10 | W | 100 | 3 | 20.1667 | 100.05 | 0.35197 | 1.7462
Distance nm | 5031.6951 | nm
Initial course (magnetic) | 293.2402 | º mag
Arc length rad | 1.4637
Rad to nm | 3437.7468 | constant
Nm to rad | 0.00029089 | constant
True course deg (tc1) | 69.3758 | º true | [5 empty] | 0.35224
Corrected true course deg | 290.6242 | º true | Corrected for East-West or West-East Travel
MANUAL ENTRY OF MAGNETIC VARIATION
There may be situations where you wish to input a specific magnetic variation. If you do, it will over-
ride the automatically looked-up values in both of the computations on this sheet (but not on the
Great Circle sheet). In order to have automatic lookup, enter a value of exactly zero. If you want
to manually set a variation of zero degrees, enter a very small value (e.g. 0.0001 Minutes).
|  |  |  | W/E | Deg | Min
Enter magnetic variation (zero for automatic lookup): |  |  |  | W | 0 | 0 | AUTOMATIC LOOKUP SELECTED |  |  | 0
LAT/LONG OF NEW POSITION AT A GIVEN BEARING FROM ORIGINAL POSITION (DARGAHI p573)
| N/S | Deg | Min | W/E | Deg | Min | N Decimal equivalent | W Decimal equivalent | N Radians | W Radians | Lat 1 whole degrees | Proportion | Long 1 whole degrees | Proportion | Lat 2 whole degrees | Proportion | Long 2 whole degrees | Proportion | Interpolated variation | Variation as minutes | Variation degrees | Variation minutes
Start Latitude/Longitude | N | 8 | 30.1 | W | 63 | 20 | 8.5017 | 63.3333 | 0.14838 | 1.1054 | 8 | 0.49833 | 63 | 0.66667 | 9 | 0.50167 | 64 | 0.33333 | 12.6502 | 759 | 12 | 39
Magnetic variation at start position: |  |  |  | W | 12º | 39' | AUTOMATIC LOOKUP | [11 empty] | 12.6502
Bearing (magnetic) | 258 | º mag
Distance nm | 150 | nm
Lat/Long of New Position | N7 27.2 | W65 37.5 |  | <<<--These values can be copied and pasted into other tools, e.g. NavStar database
Distance d (radians) | 0.043633 | rad
True course deg | 245.3498 | º true
True course radians (tc) | 4.2822
Lat radians | 0.13007 | rad | [5 empty] | 0.1297
dlon | -0.039993
Lon radians (lon) | 1.1454
Lat degrees | 7.4525
Lon degrees | 65.6248
Lat/Long of New Position | 7 | 27.1519 | 65 | 37.4852

## G-Circle
GREAT CIRCLE ROUTE CALCULATOR
Enter the start and end positions on the Lat-Long sheet.
Enter the distance (nm) between waypoints: | 200
[21 empty] | Lat 1 whole degrees | Proportion | Long 1 whole degrees | Proportion | Lat 2 whole degrees | Proportion | Long 2 whole degrees | Proportion | Interpolated variation
Values below this bar are in white font to avoid clutter
Fixed Leg Distance radians (gc_d)
0.058178
[7 empty] | End of leg |  | Only as condition for stopping |  |  |  |  | Previous position to final position | Previous position to final position | Previous position to final position | Previous position to new position | Distance for current leg in radians(d)
[7 empty] | New Position, N Radians (lat) | New Position, W Radians (lon) | Distance remaining after this leg | Lat degrees | Lat Minutes | Lon Degrees | Lon Minutes | arc length rad | tc1 - deg | corrected true hdg | dlon
| Leg | Start Lat | Start Long | Initial True Course | Initial Mag Course | Distance (nm) | 0.64011 | 0.043546 | 5031.6951 | 36 | 40.54 | 2 | 29.7 | [7 empty] | 36 | 0.32433 | 2 | 0.505 | 37 | 0.67567 | 3 | 0.495 | 2.6161
| 1 | N36 40.5 | W2 29.7 | 290.6242 | 293.2402 | 200 | 0.65947 | 0.11246 | 4831.6951 | 37 | 47.1002 | 6 | 26.5988 | 1.4637 | 69.3758 | 290.6242 | -0.068911 | 0.058178 | 0.6127 | 0.35224 | 37 | 0.215 | 6 | 0.55669 | 38 | 0.785 | 7 | 0.44331 | 3.9678
| 2 | N37 47.1 | W6 26.6 | 288.2346 | 292.2024 | 200 | 0.67647 | 0.18334 | 4631.6951 | 38 | 45.5254 | 10 | 30.2655 | 1.4055 | 71.7654 | 288.2346 | -0.07088 | 0.058178 | 0.62604 | 0.31291 | 38 | 0.24124 | 10 | 0.49558 | 39 | 0.75876 | 11 | 0.50442 | 5.4776
| 3 | N38 45.5 | W10 30.3 | 285.7185 | 291.1961 | 200 | 0.69095 | 0.25603 | 4431.6951 | 39 | 35.2986 | 14 | 40.163 | 1.3473 | 74.2815 | 285.7185 | -0.072692 | 0.058178 | 0.63727 | 0.27091 | 39 | 0.41169 | 14 | 0.33062 | 40 | 0.58831 | 15 | 0.66938 | 7.2266
| 4 | N39 35.3 | W14 40.2 | 283.0868 | 290.3134 | 200 | 0.70277 | 0.33032 | 4231.6951 | 40 | 15.9486 | 18 | 55.5511 | 1.2891 | 76.9132 | 283.0868 | -0.074289 | 0.058178 | 0.64633 | 0.22643 | 40 | 0.73419 | 18 | 0.074148 | 41 | 0.26581 | 19 | 0.92585 | 8.9969
| 5 | N40 15.9 | W18 55.6 | 280.3542 | 289.3511 | 200 | 0.71182 | 0.40593 | 4031.6951 | 40 | 47.0681 | 23 | 15.4916 | 1.231 | 79.6458 | 280.3542 | -0.075614 | 0.058178 | 0.65322 | 0.17973 | 40 | 0.21553 | 23 | 0.74181 | 41 | 0.78447 | 24 | 0.25819 | 10.8602
| 6 | N40 47.1 | W23 15.5 | 277.5383 | 288.3985 | 200 | 0.71801 | 0.48255 | 3831.6951 | 41 | 8.3303 | 27 | 38.8683 | 1.1728 | 82.4617 | 277.5383 | -0.076613 | 0.058178 | 0.65789 | 0.13119 | 41 | 0.86116 | 27 | 0.3522 | 42 | 0.13884 | 28 | 0.6478 | 12.6869
| 7 | N41 8.3 | W27 38.9 | 274.6599 | 287.3467 | 200 | 0.72126 | 0.55979 | 3631.6951 | 41 | 19.5044 | 32 | 4.4226 | 1.1146 | 85.3401 | 274.6599 | -0.077247 | 0.058178 | 0.66033 | 0.08124 | 41 | 0.67493 | 32 | 0.92629 | 42 | 0.32507 | 33 | 0.07371 | 14.4945
| 8 | N41 19.5 | W32 4.4 | 271.7419 | 286.2364 | 200 | 0.72154 | 0.63728 | 3431.6951 | 41 | 20.4663 | 36 | 30.8018 | 1.0564 | 88.2581 | 271.7419 | -0.077487 | 0.058178 | 0.66054 | 0.030397 | 41 | 0.65889 | 36 | 0.48664 | 42 | 0.34111 | 37 | 0.51336 | 16.1222
| 9 | N41 20.5 | W36 30.8 | 268.8089 | 284.9312 | 200 | 0.71884 | 0.7146 | 3231.6951 | 41 | 11.2054 | 40 | 56.6163 | 0.99824 | 91.1911 | 268.8089 | -0.077322 | 0.058178 | 0.65852 | -0.020786 | 41 | 0.81324 | 40 | 0.056395 | 42 | 0.18676 | 41 | 0.9436 | 17.5204
| 10 | N41 11.2 | W40 56.6 | 265.8862 | 283.4067 | 200 | 0.71321 | 0.79136 | 3031.6951 | 40 | 51.8246 | 45 | 20.5019 | 0.94006 | 94.1138 | 265.8862 | -0.076761 | 0.058178 | 0.65426 | -0.071737 | 40 | 0.13626 | 45 | 0.6583 | 41 | 0.86374 | 46 | 0.3417 | 18.6321
| 11 | N40 51.8 | W45 20.5 | 262.9986 | 281.6307 | 200 | 0.70469 | 0.86719 | 2831.6951 | 40 | 22.5354 | 49 | 41.1781 | 0.88188 | 97.0014 | 262.9986 | -0.075828 | 0.058178 | 0.6478 | -0.12189 | 40 | 0.62441 | 49 | 0.3137 | 41 | 0.37559 | 50 | 0.6863 | 19.2813
| 12 | N40 22.5 | W49 41.2 | 260.1693 | 279.4506 | 200 | 0.69337 | 0.94175 | 2631.6951 | 39 | 43.6476 | 54 | -2.5009 | 0.82371 | 99.8307 | 260.1693 | -0.074561 | 0.058178 | 0.63914 | -0.17074 | 39 | 0.27254 | 54 | 0.95832 | 40 | 0.72746 | 55 | 0.041682 | 19.4182
| 13 | N39 43.6 | W54 2.5 | 257.4195 | 276.8378 | 200 | 0.67939 | 1.0148 | 2431.6951 | 38 | 55.5547 | 58 | 8.4912 | 0.76553 | 102.5805 | 257.4195 | -0.073011 | 0.058178 | 0.62831 | -0.21781 | 38 | 0.074089 | 58 | 0.85848 | 39 | 0.92591 | 59 | 0.14152 | 18.9636
| 14 | N38 55.6 | W58 8.5 | 254.7677 | 273.7313 | 200 | 0.66285 | 1.086 | 2231.6951 | 38 | -1.2828 | 62 | 13.3759 | 0.70735 | 105.2323 | 254.7677 | -0.071234 | 0.058178 | 0.61537 | -0.26273 | 38 | 0.97862 | 62 | 0.77707 | 39 | 0.021381 | 63 | 0.22293 | 17.94
| 15 | N38 1.3 | W62 13.4 | 252.2289 | 270.1689 | 200 | 0.64392 | 1.1553 | 2031.6951 | 36 | 53.6448 | 66 | 11.5784 | 0.64917 | 107.7711 | 252.2289 | -0.06929 | 0.058178 | 0.60034 | -0.30522 | 36 | 0.10592 | 66 | 0.80703 | 37 | 0.89408 | 67 | 0.19297 | 16.291
| 16 | N36 53.6 | W66 11.6 | 249.8148 | 266.1059 | 200 | 0.62276 | 1.2225 | 1831.6951 | 35 | 40.8795 | 70 | 2.7222 | 0.591 | 110.1852 | 249.8148 | -0.067237 | 0.058178 | 0.58328 | -0.34505 | 35 | 0.31868 | 70 | 0.95463 | 36 | 0.68132 | 71 | 0.04537 | 14.0772
| 17 | N35 40.9 | W70 2.7 | 247.5342 | 261.6113 | 200 | 0.59951 | 1.2877 | 1631.6951 | 34 | 20.9791 | 73 | 46.6148 | 0.53282 | 112.4658 | 247.5342 | -0.065128 | 0.058178 | 0.56424 | -0.38213 | 34 | 0.65035 | 73 | 0.22309 | 35 | 0.34965 | 74 | 0.77691 | 11.4387
| 18 | N34 21.0 | W73 46.6 | 245.3924 | 256.8311 | 200 | 0.57436 | 1.3507 | 1431.6951 | 32 | 54.5049 | 77 | 23.2261 | 0.47464 | 114.6076 | 245.3924 | -0.06301 | 0.058178 | 0.5433 | -0.4164 | 32 | 0.091584 | 77 | 0.6129 | 33 | 0.90842 | 78 | 0.3871 | 8.6016
| 19 | N32 54.5 | W77 23.2 | 243.3924 | 251.9939 | 200 | 0.54745 | 1.4116 | 1231.6951 | 31 | 22.01 | 80 | 52.6636 | 0.41646 | 116.6076 | 243.3924 | -0.060923 | 0.058178 | 0.52052 | -0.44788 | 31 | 0.63317 | 80 | 0.12227 | 32 | 0.36683 | 81 | 0.87773 | 5.659
| 20 | N31 22.0 | W80 52.7 | 241.5349 | 247.1939 | 200 | 0.51895 | 1.4705 | 1031.6951 | 29 | 44.0315 | 84 | 15.1469 | 0.35829 | 118.4651 | 241.5349 | -0.0589 | 0.058178 | 0.49597 | -0.47662 | 29 | 0.26614 | 84 | 0.74755 | 30 | 0.73386 | 85 | 0.25245 | 2.8448
| 21 | N29 44.0 | W84 15.1 | 239.819 | 242.6638 | 200 | 0.48901 | 1.5274 | 831.6951 | 28 | 1.0846 | 87 | 30.9834 | 0.30011 | 120.181 | 239.819 | -0.056967 | 0.058178 | 0.46975 | -0.50273 | 28 | 0.98192 | 87 | 0.48361 | 29 | 0.018077 | 88 | 0.51639 | 0.24033
| 22 | N28 1.1 | W87 31.0 | 238.2423 | 238.4827 | 200 | 0.45776 | 1.5826 | 631.6951 | 26 | 13.6591 | 90 | 40.5464 | 0.24193 | 121.7577 | 238.2423 | -0.055142 | 0.058178 | 0.44194 | -0.52633 | 26 | 0.77235 | 90 | 0.32423 | 27 | 0.22765 | 91 | 0.67577 | -2.0827
| 23 | N26 13.7 | W90 40.5 | 236.8015 | 234.7188 | 200 | 0.42534 | 1.636 | 431.6951 | 24 | 22.2175 | 93 | 44.2564 | 0.18375 | 123.1985 | 236.8015 | -0.053439 | 0.058178 | 0.41263 | -0.54754 | 24 | 0.62971 | 93 | 0.26239 | 25 | 0.37029 | 94 | 0.73761 | -4.0153
| 24 | N24 22.2 | W93 44.3 | 235.4926 | 231.4774 | 200 | 0.39188 | 1.6879 | 231.6951 | 22 | 27.1944 | 96 | 42.5653 | 0.12558 | 124.5074 | 235.4926 | -0.051868 | 0.058178 | 0.38193 | -0.56651 | 22 | 0.54676 | 96 | 0.29058 | 23 | 0.45324 | 97 | 0.70942 | -5.5706
| 25 | N22 27.2 | W96 42.6 | 234.3114 | 228.7408 | 200 | 0.3575 | 1.7383 | 31.6951 | 20 | 28.9972 | 99 | 35.9445 | 0.067397 | 125.6886 | 234.3114 | -0.050434 | 0.058178 | 0.34993 | -0.58338 | 20 | 0.51671 | 99 | 0.40093 | 21 | 0.48329 | 100 | 0.59907 | -6.8396
| 26 | N20 29.0 | W99 35.9 | 233.2535 | 226.4139 | 31.6951 | 0.35197 | 1.7462 | -168.3049 | 20 | 10 | 100 | 3 | 0.0092197 | 126.7465 | 233.2535 | -0.0078701 | 0.0092197 | 0.34475 | -0.59828 | 20 | 0.83333 | 100 | 0.95 | 21 | 0.16667 | 101 | 0.05 | -7.015
| END | N20 10.0 | W100 3.0 |  |  |  | #VALUE! | #VALUE! | -368.3049 | #VALUE! | #VALUE! | #VALUE! | #VALUE! | 0 | #DIV/0! | #DIV/0! | #VALUE! | #VALUE! | #VALUE! | #DIV/0! | #VALUE! | #VALUE! | #VALUE! | #VALUE! | #VALUE! | #VALUE! | #VALUE! | #VALUE! | #VALUE!
[7 empty] | #VALUE! | #VALUE! | -568.3049 | #VALUE! | #VALUE! | #VALUE! | #VALUE! | #VALUE! | #VALUE! | #VALUE! | #VALUE! | #VALUE! | #VALUE! | #VALUE! | #VALUE! | #VALUE! | #VALUE! | #VALUE! | #VALUE! | #VALUE! | #VALUE! | #VALUE! | #VALUE!
[7 empty] | #VALUE! | #VALUE! | -768.3049 | #VALUE! | #VALUE! | #VALUE! | #VALUE! | #VALUE! | #VALUE! | #VALUE! | #VALUE! | #VALUE! | #VALUE! | #VALUE! | #VALUE! | #VALUE! | #VALUE! | #VALUE! | #VALUE! | #VALUE! | #VALUE! | #VALUE! | #VALUE!
[7 empty] | #VALUE! | #VALUE! | -968.3049 | #VALUE! | #VALUE! | #VALUE! | #VALUE! | #VALUE! | #VALUE! | #VALUE! | #VALUE! | #VALUE! | #VALUE! | #VALUE! | #VALUE! | #VALUE! | #VALUE! | #VALUE! | #VALUE! | #VALUE! | #VALUE! | #VALUE! | #VALUE!
[7 empty] | #VALUE! | #VALUE! | -1168.3049 | #VALUE! | #VALUE! | #VALUE! | #VALUE! | #VALUE! | #VALUE! | #VALUE! | #VALUE! | #VALUE! | #VALUE! | #VALUE! | #VALUE! | #VALUE! | #VALUE! | #VALUE! | #VALUE! | #VALUE! | #VALUE! | #VALUE! | #VALUE!
[7 empty] | #VALUE! | #VALUE! | -1368.3049 | #VALUE! | #VALUE! | #VALUE! | #VALUE! | #VALUE! | #VALUE! | #VALUE! | #VALUE! | #VALUE! | #VALUE! | #VALUE! | #VALUE! | #VALUE! | #VALUE! | #VALUE! | #VALUE! | #VALUE! | #VALUE! | #VALUE! | #VALUE!
[7 empty] | #VALUE! | #VALUE! | -1568.3049 | #VALUE! | #VALUE! | #VALUE! | #VALUE! | #VALUE! | #VALUE! | #VALUE! | #VALUE! | #VALUE! | #VALUE! | #VALUE! | #VALUE! | #VALUE! | #VALUE! | #VALUE! | #VALUE! | #VALUE! | #VALUE! | #VALUE! | #VALUE!
[7 empty] | #VALUE! | #VALUE! | -1768.3049 | #VALUE! | #VALUE! | #VALUE! | #VALUE! | #VALUE! | #VALUE! | #VALUE! | #VALUE! | #VALUE! | #VALUE! | #VALUE! | #VALUE! | #VALUE! | #VALUE! | #VALUE! | #VALUE! | #VALUE! | #VALUE! | #VALUE! | #VALUE!
[7 empty] | #VALUE! | #VALUE! | -1968.3049 | #VALUE! | #VALUE! | #VALUE! | #VALUE! | #VALUE! | #VALUE! | #VALUE! | #VALUE! | #VALUE! | #VALUE! | #VALUE! | #VALUE! | #VALUE! | #VALUE! | #VALUE! | #VALUE! | #VALUE! | #VALUE! | #VALUE! | #VALUE!
[7 empty] | #VALUE! | #VALUE! | -2168.3049 | #VALUE! | #VALUE! | #VALUE! | #VALUE! | #VALUE! | #VALUE! | #VALUE! | #VALUE! | #VALUE! | #VALUE! | #VALUE! | #VALUE! | #VALUE! | #VALUE! | #VALUE! | #VALUE! | #VALUE! | #VALUE! | #VALUE! | #VALUE!
[7 empty] | #VALUE! | #VALUE! | -2368.3049 | #VALUE! | #VALUE! | #VALUE! | #VALUE! | #VALUE! | #VALUE! | #VALUE! | #VALUE! | #VALUE! | #VALUE! | #VALUE! | #VALUE! | #VALUE! | #VALUE! | #VALUE! | #VALUE! | #VALUE! | #VALUE! | #VALUE! | #VALUE!
[7 empty] | #VALUE! | #VALUE! | -2568.3049 | #VALUE! | #VALUE! | #VALUE! | #VALUE! | #VALUE! | #VALUE! | #VALUE! | #VALUE! | #VALUE! | #VALUE! | #VALUE! | #VALUE! | #VALUE! | #VALUE! | #VALUE! | #VALUE! | #VALUE! | #VALUE! | #VALUE! | #VALUE!
[7 empty] | #VALUE! | #VALUE! | -2768.3049 | #VALUE! | #VALUE! | #VALUE! | #VALUE! | #VALUE! | #VALUE! | #VALUE! | #VALUE! | #VALUE! | #VALUE! | #VALUE! | #VALUE! | #VALUE! | #VALUE! | #VALUE! | #VALUE! | #VALUE! | #VALUE! | #VALUE! | #VALUE!
[7 empty] | #VALUE! | #VALUE! | -2968.3049 | #VALUE! | #VALUE! | #VALUE! | #VALUE! | #VALUE! | #VALUE! | #VALUE! | #VALUE! | #VALUE! | #VALUE! | #VALUE! | #VALUE! | #VALUE! | #VALUE! | #VALUE! | #VALUE! | #VALUE! | #VALUE! | #VALUE! | #VALUE!
[7 empty] | #VALUE! | #VALUE! | -3168.3049 | #VALUE! | #VALUE! | #VALUE! | #VALUE! | #VALUE! | #VALUE! | #VALUE! | #VALUE! | #VALUE! | #VALUE! | #VALUE! | #VALUE! | #VALUE! | #VALUE! | #VALUE! | #VALUE! | #VALUE! | #VALUE! | #VALUE! | #VALUE!
[7 empty] | #VALUE! | #VALUE! | -3368.3049 | #VALUE! | #VALUE! | #VALUE! | #VALUE! | #VALUE! | #VALUE! | #VALUE! | #VALUE! | #VALUE! | #VALUE! | #VALUE! | #VALUE! | #VALUE! | #VALUE! | #VALUE! | #VALUE! | #VALUE! | #VALUE! | #VALUE! | #VALUE!
[7 empty] | #VALUE! | #VALUE! | -3568.3049 | #VALUE! | #VALUE! | #VALUE! | #VALUE! | #VALUE! | #VALUE! | #VALUE! | #VALUE! | #VALUE! | #VALUE! | #VALUE! | #VALUE! | #VALUE! | #VALUE! | #VALUE! | #VALUE! | #VALUE! | #VALUE! | #VALUE! | #VALUE!
[7 empty] | #VALUE! | #VALUE! | -3768.3049 | #VALUE! | #VALUE! | #VALUE! | #VALUE! | #VALUE! | #VALUE! | #VALUE! | #VALUE! | #VALUE! | #VALUE! | #VALUE! | #VALUE! | #VALUE! | #VALUE! | #VALUE! | #VALUE! | #VALUE! | #VALUE! | #VALUE! | #VALUE!
[7 empty] | #VALUE! | #VALUE! | -3968.3049 | #VALUE! | #VALUE! | #VALUE! | #VALUE! | #VALUE! | #VALUE! | #VALUE! | #VALUE! | #VALUE! | #VALUE! | #VALUE! | #VALUE! | #VALUE! | #VALUE! | #VALUE! | #VALUE! | #VALUE! | #VALUE! | #VALUE! | #VALUE!
[7 empty] | #VALUE! | #VALUE! | -4168.3049 | #VALUE! | #VALUE! | #VALUE! | #VALUE! | #VALUE! | #VALUE! | #VALUE! | #VALUE! | #VALUE! | #VALUE! | #VALUE! | #VALUE! | #VALUE! | #VALUE! | #VALUE! | #VALUE! | #VALUE! | #VALUE! | #VALUE! | #VALUE!
[7 empty] | #VALUE! | #VALUE! | -4368.3049 | #VALUE! | #VALUE! | #VALUE! | #VALUE! | #VALUE! | #VALUE! | #VALUE! | #VALUE! | #VALUE! | #VALUE! | #VALUE! | #VALUE! | #VALUE! | #VALUE! | #VALUE! | #VALUE! | #VALUE! | #VALUE! | #VALUE! | #VALUE!
[7 empty] | #VALUE! | #VALUE! | -4568.3049 | #VALUE! | #VALUE! | #VALUE! | #VALUE! | #VALUE! | #VALUE! | #VALUE! | #VALUE! | #VALUE! | #VALUE! | #VALUE! | #VALUE! | #VALUE! | #VALUE! | #VALUE! | #VALUE! | #VALUE! | #VALUE! | #VALUE! | #VALUE!
[7 empty] | #VALUE! | #VALUE! | -4768.3049 | #VALUE! | #VALUE! | #VALUE! | #VALUE! | #VALUE! | #VALUE! | #VALUE! | #VALUE! | #VALUE! | #VALUE! | #VALUE! | #VALUE! | #VALUE! | #VALUE! | #VALUE! | #VALUE! | #VALUE! | #VALUE! | #VALUE! | #VALUE!
[7 empty] | #VALUE! | #VALUE! | -4968.3049 | #VALUE! | #VALUE! | #VALUE! | #VALUE! | #VALUE! | #VALUE! | #VALUE! | #VALUE! | #VALUE! | #VALUE! | #VALUE! | #VALUE! | #VALUE! | #VALUE! | #VALUE! | #VALUE! | #VALUE! | #VALUE! | #VALUE! | #VALUE!
[7 empty] | #VALUE! | #VALUE! | -5168.3049 | #VALUE! | #VALUE! | #VALUE! | #VALUE! | #VALUE! | #VALUE! | #VALUE! | #VALUE! | #VALUE! | #VALUE! | #VALUE! | #VALUE! | #VALUE! | #VALUE! | #VALUE! | #VALUE! | #VALUE! | #VALUE! | #VALUE! | #VALUE!
[7 empty] | #VALUE! | #VALUE! | -5368.3049 | #VALUE! | #VALUE! | #VALUE! | #VALUE! | #VALUE! | #VALUE! | #VALUE! | #VALUE! | #VALUE! | #VALUE! | #VALUE! | #VALUE! | #VALUE! | #VALUE! | #VALUE! | #VALUE! | #VALUE! | #VALUE! | #VALUE! | #VALUE!
[7 empty] | #VALUE! | #VALUE! | -5568.3049 | #VALUE! | #VALUE! | #VALUE! | #VALUE! | #VALUE! | #VALUE! | #VALUE! | #VALUE! | #VALUE! | #VALUE! | #VALUE! | #VALUE! | #VALUE! | #VALUE! | #VALUE! | #VALUE! | #VALUE! | #VALUE! | #VALUE! | #VALUE!
[7 empty] | #VALUE! | #VALUE! | -5768.3049 | #VALUE! | #VALUE! | #VALUE! | #VALUE! | #VALUE! | #VALUE! | #VALUE! | #VALUE! | #VALUE! | #VALUE! | #VALUE! | #VALUE! | #VALUE! | #VALUE! | #VALUE! | #VALUE! | #VALUE! | #VALUE! | #VALUE! | #VALUE!
[7 empty] | #VALUE! | #VALUE! | -5968.3049 | #VALUE! | #VALUE! | #VALUE! | #VALUE! | #VALUE! | #VALUE! | #VALUE! | #VALUE! | #VALUE! | #VALUE! | #VALUE! | #VALUE! | #VALUE! | #VALUE! | #VALUE! | #VALUE! | #VALUE! | #VALUE! | #VALUE! | #VALUE!
[7 empty] | #VALUE! | #VALUE! | -6168.3049 | #VALUE! | #VALUE! | #VALUE! | #VALUE! | #VALUE! | #VALUE! | #VALUE! | #VALUE! | #VALUE! | #VALUE! | #VALUE! | #VALUE! | #VALUE! | #VALUE! | #VALUE! | #VALUE! | #VALUE! | #VALUE! | #VALUE! | #VALUE!
[7 empty] | #VALUE! | #VALUE! | -6368.3049 | #VALUE! | #VALUE! | #VALUE! | #VALUE! | #VALUE! | #VALUE! | #VALUE! | #VALUE! | #VALUE! | #VALUE! | #VALUE! | #VALUE! | #VALUE! | #VALUE! | #VALUE! | #VALUE! | #VALUE! | #VALUE! | #VALUE! | #VALUE!
[7 empty] | #VALUE! | #VALUE! | -6568.3049 | #VALUE! | #VALUE! | #VALUE! | #VALUE! | #VALUE! | #VALUE! | #VALUE! | #VALUE! | #VALUE! | #VALUE! | #VALUE! | #VALUE! | #VALUE! | #VALUE! | #VALUE! | #VALUE! | #VALUE! | #VALUE! | #VALUE! | #VALUE!
[7 empty] | #VALUE! | #VALUE! | -6768.3049 | #VALUE! | #VALUE! | #VALUE! | #VALUE! | #VALUE! | #VALUE! | #VALUE! | #VALUE! | #VALUE! | #VALUE! | #VALUE! | #VALUE! | #VALUE! | #VALUE! | #VALUE! | #VALUE! | #VALUE! | #VALUE! | #VALUE! | #VALUE!
[7 empty] | #VALUE! | #VALUE! | -6968.3049 | #VALUE! | #VALUE! | #VALUE! | #VALUE! | #VALUE! | #VALUE! | #VALUE! | #VALUE! | #VALUE! | #VALUE! | #VALUE! | #VALUE! | #VALUE! | #VALUE! | #VALUE! | #VALUE! | #VALUE! | #VALUE! | #VALUE! | #VALUE!
[7 empty] | #VALUE! | #VALUE! | -7168.3049 | #VALUE! | #VALUE! | #VALUE! | #VALUE! | #VALUE! | #VALUE! | #VALUE! | #VALUE! | #VALUE! | #VALUE! | #VALUE! | #VALUE! | #VALUE! | #VALUE! | #VALUE! | #VALUE! | #VALUE! | #VALUE! | #VALUE! | #VALUE!
[7 empty] | #VALUE! | #VALUE! | -7368.3049 | #VALUE! | #VALUE! | #VALUE! | #VALUE! | #VALUE! | #VALUE! | #VALUE! | #VALUE! | #VALUE! | #VALUE! | #VALUE! | #VALUE! | #VALUE! | #VALUE! | #VALUE! | #VALUE! | #VALUE! | #VALUE! | #VALUE! | #VALUE!
[7 empty] | #VALUE! | #VALUE! | -7568.3049 | #VALUE! | #VALUE! | #VALUE! | #VALUE! | #VALUE! | #VALUE! | #VALUE! | #VALUE! | #VALUE! | #VALUE! | #VALUE! | #VALUE! | #VALUE! | #VALUE! | #VALUE! | #VALUE! | #VALUE! | #VALUE! | #VALUE! | #VALUE!
[7 empty] | #VALUE! | #VALUE! | -7768.3049 | #VALUE! | #VALUE! | #VALUE! | #VALUE! | #VALUE! | #VALUE! | #VALUE! | #VALUE! | #VALUE! | #VALUE! | #VALUE! | #VALUE! | #VALUE! | #VALUE! | #VALUE! | #VALUE! | #VALUE! | #VALUE! | #VALUE! | #VALUE!
[7 empty] | #VALUE! | #VALUE! | -7968.3049 | #VALUE! | #VALUE! | #VALUE! | #VALUE! | #VALUE! | #VALUE! | #VALUE! | #VALUE! | #VALUE! | #VALUE! | #VALUE! | #VALUE! | #VALUE! | #VALUE! | #VALUE! | #VALUE! | #VALUE! | #VALUE! | #VALUE! | #VALUE!
[7 empty] | #VALUE! | #VALUE! | -8168.3049 | #VALUE! | #VALUE! | #VALUE! | #VALUE! | #VALUE! | #VALUE! | #VALUE! | #VALUE! | #VALUE! | #VALUE! | #VALUE! | #VALUE! | #VALUE! | #VALUE! | #VALUE! | #VALUE! | #VALUE! | #VALUE! | #VALUE! | #VALUE!
[7 empty] | #VALUE! | #VALUE! | -8368.3049 | #VALUE! | #VALUE! | #VALUE! | #VALUE! | #VALUE! | #VALUE! | #VALUE! | #VALUE! | #VALUE! | #VALUE! | #VALUE! | #VALUE! | #VALUE! | #VALUE! | #VALUE! | #VALUE! | #VALUE! | #VALUE! | #VALUE! | #VALUE!
[7 empty] | #VALUE! | #VALUE! | -8568.3049 | #VALUE! | #VALUE! | #VALUE! | #VALUE! | #VALUE! | #VALUE! | #VALUE! | #VALUE! | #VALUE! | #VALUE! | #VALUE! | #VALUE! | #VALUE! | #VALUE! | #VALUE! | #VALUE! | #VALUE! | #VALUE! | #VALUE! | #VALUE!
[7 empty] | #VALUE! | #VALUE! | -8768.3049 | #VALUE! | #VALUE! | #VALUE! | #VALUE! | #VALUE! | #VALUE! | #VALUE! | #VALUE! | #VALUE! | #VALUE! | #VALUE! | #VALUE! | #VALUE! | #VALUE! | #VALUE! | #VALUE! | #VALUE! | #VALUE! | #VALUE! | #VALUE!
[7 empty] | #VALUE! | #VALUE! | -8968.3049 | #VALUE! | #VALUE! | #VALUE! | #VALUE! | #VALUE! | #VALUE! | #VALUE! | #VALUE! | #VALUE! | #VALUE! | #VALUE! | #VALUE! | #VALUE! | #VALUE! | #VALUE! | #VALUE! | #VALUE! | #VALUE! | #VALUE! | #VALUE!
[7 empty] | #VALUE! | #VALUE! | -9168.3049 | #VALUE! | #VALUE! | #VALUE! | #VALUE! | #VALUE! | #VALUE! | #VALUE! | #VALUE! | #VALUE! | #VALUE! | #VALUE! | #VALUE! | #VALUE! | #VALUE! | #VALUE! | #VALUE! | #VALUE! | #VALUE! | #VALUE! | #VALUE!
[7 empty] | #VALUE! | #VALUE! | -9368.3049 | #VALUE! | #VALUE! | #VALUE! | #VALUE! | #VALUE! | #VALUE! | #VALUE! | #VALUE! | #VALUE! | #VALUE! | #VALUE! | #VALUE! | #VALUE! | #VALUE! | #VALUE! | #VALUE! | #VALUE! | #VALUE! | #VALUE! | #VALUE!
[7 empty] | #VALUE! | #VALUE! | -9568.3049 | #VALUE! | #VALUE! | #VALUE! | #VALUE! | #VALUE! | #VALUE! | #VALUE! | #VALUE! | #VALUE! | #VALUE! | #VALUE! | #VALUE! | #VALUE! | #VALUE! | #VALUE! | #VALUE! | #VALUE! | #VALUE! | #VALUE! | #VALUE!
[7 empty] | #VALUE! | #VALUE! | -9768.3049 | #VALUE! | #VALUE! | #VALUE! | #VALUE! | #VALUE! | #VALUE! | #VALUE! | #VALUE! | #VALUE! | #VALUE! | #VALUE! | #VALUE! | #VALUE! | #VALUE! | #VALUE! | #VALUE! | #VALUE! | #VALUE! | #VALUE! | #VALUE!
[7 empty] | #VALUE! | #VALUE! | -9968.3049 | #VALUE! | #VALUE! | #VALUE! | #VALUE! | #VALUE! | #VALUE! | #VALUE! | #VALUE! | #VALUE! | #VALUE! | #VALUE! | #VALUE! | #VALUE! | #VALUE! | #VALUE! | #VALUE! | #VALUE! | #VALUE! | #VALUE! | #VALUE!
[7 empty] | #VALUE! | #VALUE! | -10168.3049 | #VALUE! | #VALUE! | #VALUE! | #VALUE! | #VALUE! | #VALUE! | #VALUE! | #VALUE! | #VALUE! | #VALUE! | #VALUE! | #VALUE! | #VALUE! | #VALUE! | #VALUE! | #VALUE! | #VALUE! | #VALUE! | #VALUE! | #VALUE!
[7 empty] | #VALUE! | #VALUE! | -10368.3049 | #VALUE! | #VALUE! | #VALUE! | #VALUE! | #VALUE! | #VALUE! | #VALUE! | #VALUE! | #VALUE! | #VALUE! | #VALUE! | #VALUE! | #VALUE! | #VALUE! | #VALUE! | #VALUE! | #VALUE! | #VALUE! | #VALUE! | #VALUE!
[7 empty] | #VALUE! | #VALUE! | -10568.3049 | #VALUE! | #VALUE! | #VALUE! | #VALUE! | #VALUE! | #VALUE! | #VALUE! | #VALUE! | #VALUE! | #VALUE! | #VALUE! | #VALUE! | #VALUE! | #VALUE! | #VALUE! | #VALUE! | #VALUE! | #VALUE! | #VALUE! | #VALUE!
[7 empty] | #VALUE! | #VALUE! | -10768.3049 | #VALUE! | #VALUE! | #VALUE! | #VALUE! | #VALUE! | #VALUE! | #VALUE! | #VALUE! | #VALUE! | #VALUE! | #VALUE! | #VALUE! | #VALUE! | #VALUE! | #VALUE! | #VALUE! | #VALUE! | #VALUE! | #VALUE! | #VALUE!
[7 empty] | #VALUE! | #VALUE! | -10968.3049 | #VALUE! | #VALUE! | #VALUE! | #VALUE! | #VALUE! | #VALUE! | #VALUE! | #VALUE! | #VALUE! | #VALUE! | #VALUE! | #VALUE! | #VALUE! | #VALUE! | #VALUE! | #VALUE! | #VALUE! | #VALUE! | #VALUE! | #VALUE!
[7 empty] | #VALUE! | #VALUE! | -11168.3049 | #VALUE! | #VALUE! | #VALUE! | #VALUE! | #VALUE! | #VALUE! | #VALUE! | #VALUE! | #VALUE! | #VALUE! | #VALUE! | #VALUE! | #VALUE! | #VALUE! | #VALUE! | #VALUE! | #VALUE! | #VALUE! | #VALUE! | #VALUE!
[7 empty] | #VALUE! | #VALUE! | -11368.3049 | #VALUE! | #VALUE! | #VALUE! | #VALUE! | #VALUE! | #VALUE! | #VALUE! | #VALUE! | #VALUE! | #VALUE! | #VALUE! | #VALUE! | #VALUE! | #VALUE! | #VALUE! | #VALUE! | #VALUE! | #VALUE! | #VALUE! | #VALUE!
[7 empty] | #VALUE! | #VALUE! | -11568.3049 | #VALUE! | #VALUE! | #VALUE! | #VALUE! | #VALUE! | #VALUE! | #VALUE! | #VALUE! | #VALUE! | #VALUE! | #VALUE! | #VALUE! | #VALUE! | #VALUE! | #VALUE! | #VALUE! | #VALUE! | #VALUE! | #VALUE! | #VALUE!
[7 empty] | #VALUE! | #VALUE! | -11768.3049 | #VALUE! | #VALUE! | #VALUE! | #VALUE! | #VALUE! | #VALUE! | #VALUE! | #VALUE! | #VALUE! | #VALUE! | #VALUE! | #VALUE! | #VALUE! | #VALUE! | #VALUE! | #VALUE! | #VALUE! | #VALUE! | #VALUE! | #VALUE!
[7 empty] | #VALUE! | #VALUE! | -11968.3049 | #VALUE! | #VALUE! | #VALUE! | #VALUE! | #VALUE! | #VALUE! | #VALUE! | #VALUE! | #VALUE! | #VALUE! | #VALUE! | #VALUE! | #VALUE! | #VALUE! | #VALUE! | #VALUE! | #VALUE! | #VALUE! | #VALUE! | #VALUE!
[7 empty] | #VALUE! | #VALUE! | -12168.3049 | #VALUE! | #VALUE! | #VALUE! | #VALUE! | #VALUE! | #VALUE! | #VALUE! | #VALUE! | #VALUE! | #VALUE! | #VALUE! | #VALUE! | #VALUE! | #VALUE! | #VALUE! | #VALUE! | #VALUE! | #VALUE! | #VALUE! | #VALUE!
[7 empty] | #VALUE! | #VALUE! | -12368.3049 | #VALUE! | #VALUE! | #VALUE! | #VALUE! | #VALUE! | #VALUE! | #VALUE! | #VALUE! | #VALUE! | #VALUE! | #VALUE! | #VALUE! | #VALUE! | #VALUE! | #VALUE! | #VALUE! | #VALUE! | #VALUE! | #VALUE! | #VALUE!
[7 empty] | #VALUE! | #VALUE! | -12568.3049 | #VALUE! | #VALUE! | #VALUE! | #VALUE! | #VALUE! | #VALUE! | #VALUE! | #VALUE! | #VALUE! | #VALUE! | #VALUE! | #VALUE! | #VALUE! | #VALUE! | #VALUE! | #VALUE! | #VALUE! | #VALUE! | #VALUE! | #VALUE!
[7 empty] | #VALUE! | #VALUE! | -12768.3049 | #VALUE! | #VALUE! | #VALUE! | #VALUE! | #VALUE! | #VALUE! | #VALUE! | #VALUE! | #VALUE! | #VALUE! | #VALUE! | #VALUE! | #VALUE! | #VALUE! | #VALUE! | #VALUE! | #VALUE! | #VALUE! | #VALUE! | #VALUE!
[7 empty] | #VALUE! | #VALUE! | -12968.3049 | #VALUE! | #VALUE! | #VALUE! | #VALUE! | #VALUE! | #VALUE! | #VALUE! | #VALUE! | #VALUE! | #VALUE! | #VALUE! | #VALUE! | #VALUE! | #VALUE! | #VALUE! | #VALUE! | #VALUE! | #VALUE! | #VALUE! | #VALUE!
[7 empty] | #VALUE! | #VALUE! | -13168.3049 | #VALUE! | #VALUE! | #VALUE! | #VALUE! | #VALUE! | #VALUE! | #VALUE! | #VALUE! | #VALUE! | #VALUE! | #VALUE! | #VALUE! | #VALUE! | #VALUE! | #VALUE! | #VALUE! | #VALUE! | #VALUE! | #VALUE! | #VALUE!
[7 empty] | #VALUE! | #VALUE! | -13368.3049 | #VALUE! | #VALUE! | #VALUE! | #VALUE! | #VALUE! | #VALUE! | #VALUE! | #VALUE! | #VALUE! | #VALUE! | #VALUE! | #VALUE! | #VALUE! | #VALUE! | #VALUE! | #VALUE! | #VALUE! | #VALUE! | #VALUE! | #VALUE!
[7 empty] | #VALUE! | #VALUE! | -13568.3049 | #VALUE! | #VALUE! | #VALUE! | #VALUE! | #VALUE! | #VALUE! | #VALUE! | #VALUE! | #VALUE! | #VALUE! | #VALUE! | #VALUE! | #VALUE! | #VALUE! | #VALUE! | #VALUE! | #VALUE! | #VALUE! | #VALUE! | #VALUE!
[7 empty] | #VALUE! | #VALUE! | -13768.3049 | #VALUE! | #VALUE! | #VALUE! | #VALUE! | #VALUE! | #VALUE! | #VALUE! | #VALUE! | #VALUE! | #VALUE! | #VALUE! | #VALUE! | #VALUE! | #VALUE! | #VALUE! | #VALUE! | #VALUE! | #VALUE! | #VALUE! | #VALUE!
[7 empty] | #VALUE! | #VALUE! | -13968.3049 | #VALUE! | #VALUE! | #VALUE! | #VALUE! | #VALUE! | #VALUE! | #VALUE! | #VALUE! | #VALUE! | #VALUE! | #VALUE! | #VALUE! | #VALUE! | #VALUE! | #VALUE! | #VALUE! | #VALUE! | #VALUE! | #VALUE! | #VALUE!
[7 empty] | #VALUE! | #VALUE! | -14168.3049 | #VALUE! | #VALUE! | #VALUE! | #VALUE! | #VALUE! | #VALUE! | #VALUE! | #VALUE! | #VALUE! | #VALUE! | #VALUE! | #VALUE! | #VALUE! | #VALUE! | #VALUE! | #VALUE! | #VALUE! | #VALUE! | #VALUE! | #VALUE!
[7 empty] | #VALUE! | #VALUE! | -14368.3049 | #VALUE! | #VALUE! | #VALUE! | #VALUE! | #VALUE! | #VALUE! | #VALUE! | #VALUE! | #VALUE! | #VALUE! | #VALUE! | #VALUE! | #VALUE! | #VALUE! | #VALUE! | #VALUE! | #VALUE! | #VALUE! | #VALUE! | #VALUE!
[7 empty] | #VALUE! | #VALUE! | -14568.3049 | #VALUE! | #VALUE! | #VALUE! | #VALUE! | #VALUE! | #VALUE! | #VALUE! | #VALUE! | #VALUE! | #VALUE! | #VALUE! | #VALUE! | #VALUE! | #VALUE! | #VALUE! | #VALUE! | #VALUE! | #VALUE! | #VALUE! | #VALUE!
[7 empty] | #VALUE! | #VALUE! | -14768.3049 | #VALUE! | #VALUE! | #VALUE! | #VALUE! | #VALUE! | #VALUE! | #VALUE! | #VALUE! | #VALUE! | #VALUE! | #VALUE! | #VALUE! | #VALUE! | #VALUE! | #VALUE! | #VALUE! | #VALUE! | #VALUE! | #VALUE! | #VALUE!
[7 empty] | #VALUE! | #VALUE! | -14968.3049 | #VALUE! | #VALUE! | #VALUE! | #VALUE! | #VALUE! | #VALUE! | #VALUE! | #VALUE! | #VALUE! | #VALUE! | #VALUE! | #VALUE! | #VALUE! | #VALUE! | #VALUE! | #VALUE! | #VALUE! | #VALUE! | #VALUE! | #VALUE!
[7 empty] | #VALUE! | #VALUE! | -15168.3049 | #VALUE! | #VALUE! | #VALUE! | #VALUE! | #VALUE! | #VALUE! | #VALUE! | #VALUE! | #VALUE! | #VALUE! | #VALUE! | #VALUE! | #VALUE! | #VALUE! | #VALUE! | #VALUE! | #VALUE! | #VALUE! | #VALUE! | #VALUE!
[7 empty] | #VALUE! | #VALUE! | -15368.3049 | #VALUE! | #VALUE! | #VALUE! | #VALUE! | #VALUE! | #VALUE! | #VALUE! | #VALUE! | #VALUE! | #VALUE! | #VALUE! | #VALUE! | #VALUE! | #VALUE! | #VALUE! | #VALUE! | #VALUE! | #VALUE! | #VALUE! | #VALUE!
[7 empty] | #VALUE! | #VALUE! | -15568.3049 | #VALUE! | #VALUE! | #VALUE! | #VALUE! | #VALUE! | #VALUE! | #VALUE! | #VALUE! | #VALUE! | #VALUE! | #VALUE! | #VALUE! | #VALUE! | #VALUE! | #VALUE! | #VALUE! | #VALUE! | #VALUE! | #VALUE! | #VALUE!
[7 empty] | #VALUE! | #VALUE! | -15768.3049 | #VALUE! | #VALUE! | #VALUE! | #VALUE! | #VALUE! | #VALUE! | #VALUE! | #VALUE! | #VALUE! | #VALUE! | #VALUE! | #VALUE! | #VALUE! | #VALUE! | #VALUE! | #VALUE! | #VALUE! | #VALUE! | #VALUE! | #VALUE!
[7 empty] | #VALUE! | #VALUE! | -15968.3049 | #VALUE! | #VALUE! | #VALUE! | #VALUE! | #VALUE! | #VALUE! | #VALUE! | #VALUE! | #VALUE! | #VALUE! | #VALUE! | #VALUE! | #VALUE! | #VALUE! | #VALUE! | #VALUE! | #VALUE! | #VALUE! | #VALUE! | #VALUE!
[7 empty] | #VALUE! | #VALUE! | -16168.3049 | #VALUE! | #VALUE! | #VALUE! | #VALUE! | #VALUE! | #VALUE! | #VALUE! | #VALUE! | #VALUE! | #VALUE! | #VALUE! | #VALUE! | #VALUE! | #VALUE! | #VALUE! | #VALUE! | #VALUE! | #VALUE! | #VALUE! | #VALUE!
[7 empty] | #VALUE! | #VALUE! | -16368.3049 | #VALUE! | #VALUE! | #VALUE! | #VALUE! | #VALUE! | #VALUE! | #VALUE! | #VALUE! | #VALUE! | #VALUE! | #VALUE! | #VALUE! | #VALUE! | #VALUE! | #VALUE! | #VALUE! | #VALUE! | #VALUE! | #VALUE! | #VALUE!
[7 empty] | #VALUE! | #VALUE! | -16568.3049 | #VALUE! | #VALUE! | #VALUE! | #VALUE! | #VALUE! | #VALUE! | #VALUE! | #VALUE! | #VALUE! | #VALUE! | #VALUE! | #VALUE! | #VALUE! | #VALUE! | #VALUE! | #VALUE! | #VALUE! | #VALUE! | #VALUE! | #VALUE!
[7 empty] | #VALUE! | #VALUE! | -16768.3049 | #VALUE! | #VALUE! | #VALUE! | #VALUE! | #VALUE! | #VALUE! | #VALUE! | #VALUE! | #VALUE! | #VALUE! | #VALUE! | #VALUE! | #VALUE! | #VALUE! | #VALUE! | #VALUE! | #VALUE! | #VALUE! | #VALUE! | #VALUE!
[7 empty] | #VALUE! | #VALUE! | -16968.3049 | #VALUE! | #VALUE! | #VALUE! | #VALUE! | #VALUE! | #VALUE! | #VALUE! | #VALUE! | #VALUE! | #VALUE! | #VALUE! | #VALUE! | #VALUE! | #VALUE! | #VALUE! | #VALUE! | #VALUE! | #VALUE! | #VALUE! | #VALUE!
[7 empty] | #VALUE! | #VALUE! | -17168.3049 | #VALUE! | #VALUE! | #VALUE! | #VALUE! | #VALUE! | #VALUE! | #VALUE! | #VALUE! | #VALUE! | #VALUE! | #VALUE! | #VALUE! | #VALUE! | #VALUE! | #VALUE! | #VALUE! | #VALUE! | #VALUE! | #VALUE! | #VALUE!

## MagVar
IGRF95
1999-07-16 | [85 empty] | Implementation note: it would be more intuitive if longitude ran horizontally in this table, and latitude vertically.
Unfortunately the result appears to be too wide for an Excel sheet! The "positive is NW" convention has been adopted here.
Lat across Long down | -90 (South Pole) | -89 | -88 | -87 | -86 | -85 | -84 | -83 | -82 | -81 | -80 | -79 | -78 | -77 | -76 | -75 | -74 | -73 | -72 | -71 | -70 | -69 | -68 | -67 | -66 | -65 | -64 | -63 | -62 | -61 | -60 | -59 | -58 | -57 | -56 | -55 | -54 | -53 | -52 | -51 | -50 | -49 | -48 | -47 | -46 | -45 | -44 | -43 | -42 | -41 | -40 | -39 | -38 | -37 | -36 | -35 | -34 | -33 | -32 | -31 | -30 | -29 | -28 | -27 | -26 | -25 | -24 | -23 | -22 | -21 | -20 | -19 | -18 | -17 | -16 | -15 | -14 | -13 | -12 | -11 | -10 | -9 | -8 | -7 | -6 | -5 | -4 | -3 | -2 | -1 (south) | 0 (Equator) | 1 (north) | 2 | 3 | 4 | 5 | 6 | 7 | 8 | 9 | 10 | 11 | 12 | 13 | 14 | 15 | 16 | 17 | 18 | 19 | 20 | 21 | 22 | 23 | 24 | 25 | 26 | 27 | 28 | 29 | 30 | 31 | 32 | 33 | 34 | 35 | 36 | 37 | 38 | 39 | 40 | 41 | 42 | 43 | 44 | 45 | 46 | 47 | 48 | 49 | 50 | 51 | 52 | 53 | 54 | 55 | 56 | 57 | 58 | 59 | 60 | 61 | 62 | 63 | 64 | 65 | 66 | 67 | 68 | 69 | 70 | 71 | 72 | 73 | 74 | 75 | 76 | 77 | 78 | 79 | 80 | 81 | 82 | 83 | 84 | 85 | 86 | 87 | 88 | 89 | 99 (North Pole)
-180 (E) | -152.3 | -151.1 | -149.9 | -148.4 | -146.9 | -145.1 | -143.2 | -141 | -138.6 | -136 | -133 | -129.7 | -126 | -121.9 | -117.5 | -112.7 | -107.5 | -102.1 | -96.5 | -90.8 | -85.1 | -79.6 | -74.4 | -69.4 | -64.8 | -60.7 | -56.8 | -53.4 | -50.2 | -47.4 | -44.9 | -42.6 | -40.5 | -38.6 | -36.9 | -35.4 | -33.9 | -32.6 | -31.4 | -30.3 | -29.2 | -28.3 | -27.3 | -26.5 | -25.7 | -24.9 | -24.2 | -23.5 | -22.8 | -22.2 | -21.6 | -21 | -20.5 | -19.9 | -19.4 | -18.9 | -18.4 | -18 | -17.5 | -17.1 | -16.7 | -16.3 | -15.9 | -15.5 | -15.1 | -14.8 | -14.4 | -14.1 | -13.8 | -13.5 | -13.3 | -13 | -12.7 | -12.5 | -12.3 | -12.1 | -11.9 | -11.7 | -11.5 | -11.3 | -11.2 | -11.1 | -10.9 | -10.8 | -10.7 | -10.6 | -10.5 | -10.4 | -10.3 | -10.3 | -10.2 | -10.2 | -10.1 | -10.1 | -10 | -10 | -9.9 | -9.9 | -9.9 | -9.8 | -9.8 | -9.7 | -9.7 | -9.6 | -9.6 | -9.5 | -9.5 | -9.4 | -9.3 | -9.3 | -9.2 | -9.1 | -9 | -8.9 | -8.8 | -8.6 | -8.5 | -8.4 | -8.3 | -8.1 | -8 | -7.8 | -7.7 | -7.5 | -7.4 | -7.2 | -7.1 | -7 | -6.8 | -6.7 | -6.5 | -6.4 | -6.3 | -6.2 | -6.1 | -6 | -5.9 | -5.8 | -5.7 | -5.6 | -5.6 | -5.5 | -5.5 | -5.4 | -5.4 | -5.4 | -5.3 | -5.3 | -5.3 | -5.3 | -5.3 | -5.4 | -5.4 | -5.4 | -5.5 | -5.6 | -5.7 | -5.8 | -5.9 | -6 | -6.2 | -6.4 | -6.6 | -6.9 | -7.3 | -7.7 | -8.3 | -9 | -9.8 | -10.9 | -12.4 | -14.4 | -17.3 | -21.6 | -28.5 | -40.7 | -63.6 | -98.4 | -127.3 | -143.3 | -152
-179 | -153.3 | -152.2 | -150.9 | -149.5 | -148 | -146.3 | -144.4 | -142.3 | -139.9 | -137.3 | -134.3 | -131 | -127.4 | -123.3 | -118.9 | -114.1 | -108.9 | -103.4 | -97.6 | -91.8 | -86.1 | -80.4 | -75 | -70 | -65.3 | -61 | -57.1 | -53.6 | -50.4 | -47.5 | -45 | -42.6 | -40.5 | -38.6 | -36.9 | -35.3 | -33.9 | -32.6 | -31.4 | -30.2 | -29.2 | -28.2 | -27.3 | -26.4 | -25.6 | -24.9 | -24.1 | -23.4 | -22.8 | -22.2 | -21.6 | -21 | -20.4 | -19.9 | -19.4 | -18.9 | -18.4 | -17.9 | -17.5 | -17 | -16.6 | -16.2 | -15.8 | -15.4 | -15.1 | -14.7 | -14.4 | -14.1 | -13.8 | -13.5 | -13.2 | -13 | -12.7 | -12.5 | -12.3 | -12.1 | -11.9 | -11.7 | -11.5 | -11.3 | -11.2 | -11.1 | -10.9 | -10.8 | -10.7 | -10.6 | -10.5 | -10.4 | -10.4 | -10.3 | -10.2 | -10.2 | -10.1 | -10.1 | -10 | -10 | -9.9 | -9.9 | -9.8 | -9.8 | -9.7 | -9.7 | -9.6 | -9.6 | -9.5 | -9.5 | -9.4 | -9.3 | -9.2 | -9.1 | -9 | -8.9 | -8.8 | -8.7 | -8.6 | -8.4 | -8.3 | -8.1 | -8 | -7.8 | -7.7 | -7.5 | -7.4 | -7.2 | -7 | -6.9 | -6.7 | -6.6 | -6.4 | -6.3 | -6.1 | -6 | -5.9 | -5.7 | -5.6 | -5.5 | -5.4 | -5.3 | -5.2 | -5.1 | -5 | -5 | -4.9 | -4.8 | -4.8 | -4.8 | -4.7 | -4.7 | -4.7 | -4.7 | -4.7 | -4.7 | -4.7 | -4.8 | -4.8 | -4.9 | -4.9 | -5 | -5.2 | -5.3 | -5.5 | -5.7 | -5.9 | -6.2 | -6.5 | -7 | -7.5 | -8.2 | -9 | -10.2 | -11.6 | -13.6 | -16.5 | -20.8 | -27.7 | -40 | -62.8 | -97.4 | -126.2 | -142.3 | -151
-178 | -154.3 | -153.2 | -152 | -150.6 | -149.1 | -147.5 | -145.6 | -143.5 | -141.2 | -138.6 | -135.7 | -132.4 | -128.8 | -124.8 | -120.3 | -115.5 | -110.2 | -104.7 | -98.9 | -92.9 | -87 | -81.2 | -75.7 | -70.5 | -65.7 | -61.4 | -57.4 | -53.8 | -50.6 | -47.6 | -45 | -42.7 | -40.6 | -38.6 | -36.9 | -35.3 | -33.9 | -32.5 | -31.3 | -30.2 | -29.1 | -28.1 | -27.2 | -26.4 | -25.6 | -24.8 | -24.1 | -23.4 | -22.7 | -22.1 | -21.5 | -20.9 | -20.3 | -19.8 | -19.3 | -18.8 | -18.3 | -17.8 | -17.4 | -17 | -16.5 | -16.1 | -15.8 | -15.4 | -15 | -14.7 | -14.4 | -14 | -13.7 | -13.5 | -13.2 | -12.9 | -12.7 | -12.5 | -12.2 | -12 | -11.8 | -11.7 | -11.5 | -11.3 | -11.2 | -11.1 | -10.9 | -10.8 | -10.7 | -10.6 | -10.5 | -10.4 | -10.4 | -10.3 | -10.2 | -10.2 | -10.1 | -10 | -10 | -9.9 | -9.9 | -9.8 | -9.8 | -9.7 | -9.7 | -9.6 | -9.6 | -9.5 | -9.4 | -9.4 | -9.3 | -9.2 | -9.1 | -9 | -8.9 | -8.8 | -8.6 | -8.5 | -8.4 | -8.2 | -8.1 | -7.9 | -7.7 | -7.6 | -7.4 | -7.2 | -7.1 | -6.9 | -6.7 | -6.5 | -6.4 | -6.2 | -6 | -5.9 | -5.7 | -5.6 | -5.4 | -5.3 | -5.1 | -5 | -4.9 | -4.8 | -4.7 | -4.6 | -4.5 | -4.4 | -4.3 | -4.3 | -4.2 | -4.2 | -4.1 | -4.1 | -4.1 | -4.1 | -4 | -4.1 | -4.1 | -4.1 | -4.1 | -4.2 | -4.2 | -4.3 | -4.4 | -4.6 | -4.7 | -4.9 | -5.1 | -5.4 | -5.8 | -6.2 | -6.7 | -7.4 | -8.3 | -9.4 | -10.9 | -12.9 | -15.7 | -20.1 | -27 | -39.3 | -62.1 | -96.5 | -125.2 | -141.2 | -150
-177 | -155.3 | -154.2 | -153 | -151.7 | -150.3 | -148.6 | -146.8 | -144.8 | -142.5 | -139.9 | -137 | -133.8 | -130.2 | -126.2 | -121.8 | -116.9 | -111.6 | -106 | -100.1 | -94.1 | -88 | -82.1 | -76.5 | -71.1 | -66.2 | -61.7 | -57.7 | -54 | -50.7 | -47.7 | -45.1 | -42.7 | -40.6 | -38.6 | -36.9 | -35.3 | -33.8 | -32.5 | -31.2 | -30.1 | -29.1 | -28.1 | -27.2 | -26.3 | -25.5 | -24.7 | -24 | -23.3 | -22.6 | -22 | -21.4 | -20.8 | -20.3 | -19.7 | -19.2 | -18.7 | -18.2 | -17.8 | -17.3 | -16.9 | -16.5 | -16.1 | -15.7 | -15.3 | -15 | -14.6 | -14.3 | -14 | -13.7 | -13.4 | -13.2 | -12.9 | -12.7 | -12.4 | -12.2 | -12 | -11.8 | -11.6 | -11.5 | -11.3 | -11.2 | -11 | -10.9 | -10.8 | -10.7 | -10.6 | -10.5 | -10.4 | -10.3 | -10.3 | -10.2 | -10.1 | -10.1 | -10 | -10 | -9.9 | -9.9 | -9.8 | -9.7 | -9.7 | -9.6 | -9.6 | -9.5 | -9.4 | -9.3 | -9.3 | -9.2 | -9.1 | -8.9 | -8.8 | -8.7 | -8.6 | -8.4 | -8.3 | -8.1 | -8 | -7.8 | -7.6 | -7.5 | -7.3 | -7.1 | -6.9 | -6.7 | -6.5 | -6.3 | -6.2 | -6 | -5.8 | -5.6 | -5.4 | -5.3 | -5.1 | -4.9 | -4.8 | -4.7 | -4.5 | -4.4 | -4.3 | -4.1 | -4 | -3.9 | -3.9 | -3.8 | -3.7 | -3.6 | -3.6 | -3.5 | -3.5 | -3.4 | -3.4 | -3.4 | -3.4 | -3.4 | -3.4 | -3.4 | -3.5 | -3.5 | -3.6 | -3.7 | -3.8 | -4 | -4.2 | -4.4 | -4.7 | -5 | -5.4 | -6 | -6.6 | -7.5 | -8.6 | -10.1 | -12.1 | -15 | -19.3 | -26.3 | -38.6 | -61.3 | -95.5 | -124.2 | -140.2 | -149
-176 | -156.3 | -155.2 | -154.1 | -152.8 | -151.4 | -149.8 | -148 | -146 | -143.8 | -141.2 | -138.4 | -135.2 | -131.7 | -127.7 | -123.3 | -118.4 | -113.1 | -107.4 | -101.4 | -95.3 | -89.1 | -83 | -77.2 | -71.7 | -66.7 | -62.1 | -57.9 | -54.2 | -50.8 | -47.8 | -45.1 | -42.7 | -40.6 | -38.6 | -36.8 | -35.2 | -33.8 | -32.4 | -31.2 | -30 | -29 | -28 | -27.1 | -26.2 | -25.4 | -24.6 | -23.9 | -23.2 | -22.5 | -21.9 | -21.3 | -20.7 | -20.2 | -19.6 | -19.1 | -18.6 | -18.1 | -17.7 | -17.2 | -16.8 | -16.4 | -16 | -15.6 | -15.3 | -14.9 | -14.6 | -14.2 | -13.9 | -13.6 | -13.4 | -13.1 | -12.8 | -12.6 | -12.4 | -12.2 | -12 | -11.8 | -11.6 | -11.4 | -11.3 | -11.2 | -11 | -10.9 | -10.8 | -10.7 | -10.6 | -10.5 | -10.4 | -10.3 | -10.2 | -10.2 | -10.1 | -10 | -10 | -9.9 | -9.9 | -9.8 | -9.7 | -9.7 | -9.6 | -9.5 | -9.5 | -9.4 | -9.3 | -9.2 | -9.1 | -9 | -8.9 | -8.8 | -8.7 | -8.5 | -8.4 | -8.2 | -8.1 | -7.9 | -7.7 | -7.5 | -7.4 | -7.2 | -7 | -6.8 | -6.6 | -6.4 | -6.2 | -6 | -5.8 | -5.6 | -5.4 | -5.2 | -5 | -4.8 | -4.7 | -4.5 | -4.3 | -4.2 | -4 | -3.9 | -3.7 | -3.6 | -3.5 | -3.4 | -3.3 | -3.2 | -3.1 | -3 | -3 | -2.9 | -2.9 | -2.8 | -2.8 | -2.8 | -2.7 | -2.7 | -2.7 | -2.8 | -2.8 | -2.8 | -2.9 | -3 | -3.1 | -3.3 | -3.4 | -3.7 | -3.9 | -4.3 | -4.7 | -5.2 | -5.9 | -6.7 | -7.8 | -9.3 | -11.4 | -14.3 | -18.6 | -25.6 | -37.9 | -60.6 | -94.7 | -123.1 | -139.2 | -148
-175 | -157.3 | -156.3 | -155.2 | -153.9 | -152.5 | -151 | -149.2 | -147.3 | -145.1 | -142.6 | -139.8 | -136.7 | -133.2 | -129.2 | -124.8 | -119.9 | -114.6 | -108.8 | -102.8 | -96.5 | -90.2 | -83.9 | -78 | -72.4 | -67.2 | -62.5 | -58.2 | -54.4 | -51 | -47.9 | -45.2 | -42.7 | -40.6 | -38.6 | -36.8 | -35.2 | -33.7 | -32.3 | -31.1 | -30 | -28.9 | -27.9 | -27 | -26.1 | -25.3 | -24.5 | -23.8 | -23.1 | -22.4 | -21.8 | -21.2 | -20.6 | -20.1 | -19.5 | -19 | -18.5 | -18 | -17.6 | -17.1 | -16.7 | -16.3 | -15.9 | -15.5 | -15.2 | -14.8 | -14.5 | -14.2 | -13.9 | -13.6 | -13.3 | -13 | -12.8 | -12.6 | -12.3 | -12.1 | -11.9 | -11.7 | -11.6 | -11.4 | -11.3 | -11.1 | -11 | -10.9 | -10.7 | -10.6 | -10.5 | -10.5 | -10.4 | -10.3 | -10.2 | -10.1 | -10.1 | -10 | -9.9 | -9.9 | -9.8 | -9.7 | -9.7 | -9.6 | -9.5 | -9.5 | -9.4 | -9.3 | -9.2 | -9.1 | -9 | -8.9 | -8.7 | -8.6 | -8.5 | -8.3 | -8.2 | -8 | -7.8 | -7.7 | -7.5 | -7.3 | -7.1 | -6.9 | -6.7 | -6.5 | -6.2 | -6 | -5.8 | -5.6 | -5.4 | -5.2 | -5 | -4.8 | -4.6 | -4.4 | -4.2 | -4 | -3.8 | -3.7 | -3.5 | -3.4 | -3.2 | -3.1 | -3 | -2.8 | -2.7 | -2.6 | -2.5 | -2.5 | -2.4 | -2.3 | -2.2 | -2.2 | -2.1 | -2.1 | -2.1 | -2.1 | -2.1 | -2.1 | -2.1 | -2.1 | -2.2 | -2.3 | -2.4 | -2.5 | -2.7 | -2.9 | -3.2 | -3.5 | -3.9 | -4.5 | -5.1 | -6 | -7.1 | -8.6 | -10.6 | -13.5 | -17.9 | -24.9 | -37.2 | -59.9 | -93.8 | -122.1 | -138.1 | -147
-174 | -158.3 | -157.3 | -156.2 | -155 | -153.7 | -152.1 | -150.4 | -148.5 | -146.4 | -143.9 | -141.2 | -138.1 | -134.7 | -130.7 | -126.4 | -121.5 | -116.1 | -110.3 | -104.2 | -97.8 | -91.3 | -84.9 | -78.8 | -73 | -67.7 | -62.8 | -58.5 | -54.6 | -51.1 | -48 | -45.2 | -42.8 | -40.5 | -38.5 | -36.7 | -35.1 | -33.6 | -32.3 | -31 | -29.9 | -28.8 | -27.8 | -26.9 | -26 | -25.2 | -24.4 | -23.7 | -23 | -22.3 | -21.7 | -21.1 | -20.5 | -20 | -19.4 | -18.9 | -18.4 | -17.9 | -17.5 | -17 | -16.6 | -16.2 | -15.8 | -15.4 | -15.1 | -14.7 | -14.4 | -14.1 | -13.8 | -13.5 | -13.2 | -13 | -12.7 | -12.5 | -12.3 | -12.1 | -11.9 | -11.7 | -11.5 | -11.4 | -11.2 | -11.1 | -10.9 | -10.8 | -10.7 | -10.6 | -10.5 | -10.4 | -10.3 | -10.2 | -10.2 | -10.1 | -10 | -9.9 | -9.9 | -9.8 | -9.7 | -9.7 | -9.6 | -9.5 | -9.4 | -9.3 | -9.3 | -9.2 | -9.1 | -8.9 | -8.8 | -8.7 | -8.6 | -8.4 | -8.3 | -8.1 | -7.9 | -7.8 | -7.6 | -7.4 | -7.2 | -7 | -6.8 | -6.6 | -6.3 | -6.1 | -5.9 | -5.7 | -5.4 | -5.2 | -5 | -4.8 | -4.6 | -4.3 | -4.1 | -3.9 | -3.7 | -3.5 | -3.4 | -3.2 | -3 | -2.9 | -2.7 | -2.6 | -2.4 | -2.3 | -2.2 | -2.1 | -2 | -1.9 | -1.8 | -1.7 | -1.6 | -1.6 | -1.5 | -1.5 | -1.4 | -1.4 | -1.4 | -1.4 | -1.4 | -1.5 | -1.5 | -1.6 | -1.7 | -1.8 | -2 | -2.2 | -2.4 | -2.8 | -3.2 | -3.7 | -4.4 | -5.2 | -6.3 | -7.8 | -9.9 | -12.8 | -17.2 | -24.3 | -36.6 | -59.3 | -92.9 | -121.1 | -137.1 | -146
-173 | -159.3 | -158.3 | -157.3 | -156.1 | -154.8 | -153.3 | -151.6 | -149.8 | -147.7 | -145.3 | -142.6 | -139.6 | -136.2 | -132.3 | -127.9 | -123.1 | -117.7 | -111.9 | -105.6 | -99.1 | -92.5 | -85.9 | -79.6 | -73.7 | -68.2 | -63.2 | -58.8 | -54.8 | -51.2 | -48.1 | -45.3 | -42.7 | -40.5 | -38.5 | -36.7 | -35 | -33.5 | -32.2 | -30.9 | -29.7 | -28.7 | -27.7 | -26.8 | -25.9 | -25.1 | -24.3 | -23.6 | -22.9 | -22.2 | -21.6 | -21 | -20.4 | -19.8 | -19.3 | -18.8 | -18.3 | -17.8 | -17.4 | -16.9 | -16.5 | -16.1 | -15.7 | -15.3 | -15 | -14.6 | -14.3 | -14 | -13.7 | -13.4 | -13.2 | -12.9 | -12.7 | -12.4 | -12.2 | -12 | -11.8 | -11.6 | -11.5 | -11.3 | -11.2 | -11 | -10.9 | -10.8 | -10.6 | -10.5 | -10.4 | -10.3 | -10.3 | -10.2 | -10.1 | -10 | -9.9 | -9.9 | -9.8 | -9.7 | -9.6 | -9.6 | -9.5 | -9.4 | -9.3 | -9.2 | -9.1 | -9 | -8.9 | -8.8 | -8.7 | -8.5 | -8.4 | -8.2 | -8.1 | -7.9 | -7.7 | -7.5 | -7.3 | -7.1 | -6.9 | -6.7 | -6.5 | -6.2 | -6 | -5.8 | -5.5 | -5.3 | -5.1 | -4.8 | -4.6 | -4.4 | -4.1 | -3.9 | -3.7 | -3.5 | -3.3 | -3.1 | -2.9 | -2.7 | -2.5 | -2.3 | -2.2 | -2 | -1.9 | -1.7 | -1.6 | -1.5 | -1.4 | -1.3 | -1.2 | -1.1 | -1 | -0.9 | -0.9 | -0.8 | -0.8 | -0.8 | -0.7 | -0.7 | -0.7 | -0.8 | -0.8 | -0.9 | -1 | -1.1 | -1.3 | -1.5 | -1.7 | -2 | -2.4 | -3 | -3.6 | -4.5 | -5.6 | -7.1 | -9.2 | -12.1 | -16.5 | -23.6 | -36 | -58.7 | -92.1 | -120.2 | -136.1 | -145
-172 | -160.3 | -159.4 | -158.3 | -157.2 | -155.9 | -154.5 | -152.9 | -151.1 | -149 | -146.7 | -144.1 | -141.1 | -137.7 | -133.9 | -129.6 | -124.7 | -119.3 | -113.4 | -107.1 | -100.5 | -93.7 | -87 | -80.5 | -74.4 | -68.7 | -63.6 | -59 | -55 | -51.3 | -48.1 | -45.3 | -42.7 | -40.4 | -38.4 | -36.6 | -34.9 | -33.4 | -32 | -30.8 | -29.6 | -28.5 | -27.6 | -26.6 | -25.7 | -24.9 | -24.2 | -23.4 | -22.7 | -22.1 | -21.4 | -20.8 | -20.3 | -19.7 | -19.2 | -18.7 | -18.2 | -17.7 | -17.2 | -16.8 | -16.4 | -16 | -15.6 | -15.2 | -14.9 | -14.5 | -14.2 | -13.9 | -13.6 | -13.3 | -13.1 | -12.8 | -12.6 | -12.3 | -12.1 | -11.9 | -11.7 | -11.6 | -11.4 | -11.2 | -11.1 | -10.9 | -10.8 | -10.7 | -10.6 | -10.5 | -10.4 | -10.3 | -10.2 | -10.1 | -10 | -9.9 | -9.9 | -9.8 | -9.7 | -9.6 | -9.5 | -9.5 | -9.4 | -9.3 | -9.2 | -9.1 | -9 | -8.9 | -8.7 | -8.6 | -8.5 | -8.3 | -8.2 | -8 | -7.8 | -7.7 | -7.5 | -7.3 | -7.1 | -6.8 | -6.6 | -6.4 | -6.2 | -5.9 | -5.7 | -5.4 | -5.2 | -4.9 | -4.7 | -4.4 | -4.2 | -3.9 | -3.7 | -3.5 | -3.2 | -3 | -2.8 | -2.6 | -2.4 | -2.2 | -2 | -1.8 | -1.7 | -1.5 | -1.3 | -1.2 | -1.1 | -0.9 | -0.8 | -0.7 | -0.6 | -0.5 | -0.4 | -0.3 | -0.3 | -0.2 | -0.1 | -0.1 | -0.1 | -0.1 | -0.1 | -0.1 | -0.1 | -0.2 | -0.3 | -0.4 | -0.5 | -0.7 | -1 | -1.3 | -1.7 | -2.2 | -2.9 | -3.7 | -4.9 | -6.4 | -8.5 | -11.4 | -15.9 | -23 | -35.5 | -58.1 | -91.4 | -119.2 | -135.1 | -144
-171 | -161.3 | -160.4 | -159.4 | -158.3 | -157.1 | -155.7 | -154.1 | -152.3 | -150.3 | -148.1 | -145.5 | -142.6 | -139.3 | -135.5 | -131.2 | -126.4 | -121 | -115.1 | -108.7 | -101.9 | -95 | -88.1 | -81.4 | -75.1 | -69.3 | -64 | -59.3 | -55.1 | -51.4 | -48.2 | -45.3 | -42.7 | -40.4 | -38.3 | -36.5 | -34.8 | -33.3 | -31.9 | -30.6 | -29.5 | -28.4 | -27.4 | -26.5 | -25.6 | -24.8 | -24 | -23.3 | -22.6 | -21.9 | -21.3 | -20.7 | -20.1 | -19.6 | -19 | -18.5 | -18 | -17.6 | -17.1 | -16.7 | -16.3 | -15.9 | -15.5 | -15.1 | -14.8 | -14.4 | -14.1 | -13.8 | -13.5 | -13.2 | -13 | -12.7 | -12.5 | -12.3 | -12 | -11.8 | -11.7 | -11.5 | -11.3 | -11.2 | -11 | -10.9 | -10.7 | -10.6 | -10.5 | -10.4 | -10.3 | -10.2 | -10.1 | -10 | -9.9 | -9.8 | -9.8 | -9.7 | -9.6 | -9.5 | -9.4 | -9.3 | -9.2 | -9.1 | -9 | -8.9 | -8.8 | -8.7 | -8.6 | -8.4 | -8.3 | -8.1 | -8 | -7.8 | -7.6 | -7.4 | -7.2 | -7 | -6.8 | -6.5 | -6.3 | -6.1 | -5.8 | -5.6 | -5.3 | -5.1 | -4.8 | -4.5 | -4.3 | -4 | -3.8 | -3.5 | -3.3 | -3 | -2.8 | -2.6 | -2.3 | -2.1 | -1.9 | -1.7 | -1.5 | -1.3 | -1.1 | -1 | -0.8 | -0.6 | -0.5 | -0.4 | -0.2 | -0.1 | 0 | 0.1 | 0.2 | 0.3 | 0.4 | 0.4 | 0.5 | 0.5 | 0.6 | 0.6 | 0.6 | 0.6 | 0.6 | 0.5 | 0.4 | 0.3 | 0.2 | 0 | -0.3 | -0.6 | -1 | -1.5 | -2.2 | -3 | -4.2 | -5.7 | -7.8 | -10.7 | -15.2 | -22.4 | -34.9 | -57.6 | -90.6 | -118.2 | -134.1 | -143
-170 | -162.3 | -161.4 | -160.5 | -159.4 | -158.2 | -156.8 | -155.3 | -153.6 | -151.7 | -149.4 | -146.9 | -144.1 | -140.8 | -137.1 | -132.9 | -128.1 | -122.7 | -116.8 | -110.3 | -103.4 | -96.3 | -89.2 | -82.3 | -75.8 | -69.8 | -64.4 | -59.6 | -55.3 | -51.5 | -48.2 | -45.2 | -42.6 | -40.3 | -38.2 | -36.4 | -34.7 | -33.2 | -31.8 | -30.5 | -29.3 | -28.3 | -27.2 | -26.3 | -25.4 | -24.6 | -23.8 | -23.1 | -22.4 | -21.8 | -21.1 | -20.5 | -20 | -19.4 | -18.9 | -18.4 | -17.9 | -17.4 | -17 | -16.5 | -16.1 | -15.7 | -15.3 | -15 | -14.6 | -14.3 | -14 | -13.7 | -13.4 | -13.1 | -12.9 | -12.6 | -12.4 | -12.2 | -11.9 | -11.7 | -11.6 | -11.4 | -11.2 | -11.1 | -10.9 | -10.8 | -10.7 | -10.5 | -10.4 | -10.3 | -10.2 | -10.1 | -10 | -9.9 | -9.8 | -9.7 | -9.7 | -9.6 | -9.5 | -9.4 | -9.3 | -9.2 | -9.1 | -9 | -8.9 | -8.8 | -8.6 | -8.5 | -8.4 | -8.2 | -8.1 | -7.9 | -7.7 | -7.5 | -7.3 | -7.1 | -6.9 | -6.7 | -6.5 | -6.2 | -6 | -5.7 | -5.5 | -5.2 | -5 | -4.7 | -4.4 | -4.2 | -3.9 | -3.6 | -3.4 | -3.1 | -2.8 | -2.6 | -2.3 | -2.1 | -1.9 | -1.6 | -1.4 | -1.2 | -1 | -0.8 | -0.6 | -0.4 | -0.3 | -0.1 | 0.1 | 0.2 | 0.3 | 0.5 | 0.6 | 0.7 | 0.8 | 0.9 | 1 | 1.1 | 1.1 | 1.2 | 1.2 | 1.3 | 1.3 | 1.3 | 1.3 | 1.2 | 1.1 | 1 | 0.9 | 0.7 | 0.5 | 0.1 | -0.3 | -0.8 | -1.4 | -2.3 | -3.4 | -5 | -7.1 | -10.1 | -14.6 | -21.8 | -34.4 | -57.1 | -89.9 | -117.3 | -133.1 | -142
-169 | -163.3 | -162.5 | -161.5 | -160.5 | -159.3 | -158 | -156.6 | -154.9 | -153 | -150.8 | -148.4 | -145.6 | -142.4 | -138.8 | -134.6 | -129.8 | -124.5 | -118.5 | -112 | -105 | -97.7 | -90.4 | -83.3 | -76.6 | -70.4 | -64.8 | -59.9 | -55.5 | -51.6 | -48.2 | -45.2 | -42.6 | -40.2 | -38.1 | -36.2 | -34.5 | -33 | -31.6 | -30.3 | -29.2 | -28.1 | -27.1 | -26.1 | -25.3 | -24.4 | -23.7 | -22.9 | -22.2 | -21.6 | -21 | -20.4 | -19.8 | -19.2 | -18.7 | -18.2 | -17.7 | -17.3 | -16.8 | -16.4 | -16 | -15.6 | -15.2 | -14.8 | -14.5 | -14.2 | -13.8 | -13.5 | -13.3 | -13 | -12.7 | -12.5 | -12.3 | -12 | -11.8 | -11.6 | -11.5 | -11.3 | -11.1 | -11 | -10.8 | -10.7 | -10.6 | -10.4 | -10.3 | -10.2 | -10.1 | -10 | -9.9 | -9.8 | -9.7 | -9.6 | -9.5 | -9.4 | -9.3 | -9.3 | -9.2 | -9 | -8.9 | -8.8 | -8.7 | -8.6 | -8.5 | -8.3 | -8.2 | -8 | -7.8 | -7.7 | -7.5 | -7.3 | -7.1 | -6.9 | -6.6 | -6.4 | -6.2 | -5.9 | -5.7 | -5.4 | -5.1 | -4.9 | -4.6 | -4.3 | -4 | -3.8 | -3.5 | -3.2 | -2.9 | -2.7 | -2.4 | -2.1 | -1.9 | -1.6 | -1.4 | -1.2 | -0.9 | -0.7 | -0.5 | -0.3 | -0.1 | 0.1 | 0.3 | 0.4 | 0.6 | 0.8 | 0.9 | 1 | 1.2 | 1.3 | 1.4 | 1.5 | 1.6 | 1.7 | 1.8 | 1.8 | 1.9 | 1.9 | 1.9 | 1.9 | 1.9 | 1.9 | 1.8 | 1.7 | 1.6 | 1.4 | 1.2 | 0.9 | 0.5 | -0.1 | -0.7 | -1.6 | -2.7 | -4.3 | -6.4 | -9.4 | -14 | -21.3 | -33.9 | -56.6 | -89.2 | -116.3 | -132.1 | -141
-168 | -164.3 | -163.5 | -162.6 | -161.6 | -160.5 | -159.2 | -157.8 | -156.2 | -154.3 | -152.2 | -149.9 | -147.1 | -144 | -140.4 | -136.3 | -131.6 | -126.3 | -120.3 | -113.7 | -106.6 | -99.2 | -91.7 | -84.3 | -77.4 | -71 | -65.3 | -60.2 | -55.6 | -51.7 | -48.2 | -45.2 | -42.5 | -40.1 | -38 | -36.1 | -34.4 | -32.8 | -31.4 | -30.1 | -29 | -27.9 | -26.9 | -25.9 | -25.1 | -24.3 | -23.5 | -22.7 | -22.1 | -21.4 | -20.8 | -20.2 | -19.6 | -19.1 | -18.5 | -18 | -17.5 | -17.1 | -16.6 | -16.2 | -15.8 | -15.4 | -15 | -14.7 | -14.3 | -14 | -13.7 | -13.4 | -13.1 | -12.9 | -12.6 | -12.4 | -12.1 | -11.9 | -11.7 | -11.5 | -11.3 | -11.2 | -11 | -10.9 | -10.7 | -10.6 | -10.4 | -10.3 | -10.2 | -10.1 | -10 | -9.9 | -9.8 | -9.7 | -9.6 | -9.5 | -9.4 | -9.3 | -9.2 | -9.1 | -9 | -8.9 | -8.8 | -8.7 | -8.5 | -8.4 | -8.3 | -8.1 | -7.9 | -7.8 | -7.6 | -7.4 | -7.2 | -7 | -6.8 | -6.6 | -6.3 | -6.1 | -5.8 | -5.6 | -5.3 | -5.1 | -4.8 | -4.5 | -4.2 | -3.9 | -3.7 | -3.4 | -3.1 | -2.8 | -2.5 | -2.2 | -2 | -1.7 | -1.4 | -1.2 | -0.9 | -0.7 | -0.5 | -0.2 | 0 | 0.2 | 0.4 | 0.6 | 0.8 | 1 | 1.2 | 1.3 | 1.5 | 1.6 | 1.8 | 1.9 | 2 | 2.1 | 2.2 | 2.3 | 2.4 | 2.5 | 2.5 | 2.6 | 2.6 | 2.6 | 2.6 | 2.6 | 2.5 | 2.4 | 2.3 | 2.1 | 1.9 | 1.6 | 1.2 | 0.7 | 0 | -0.9 | -2 | -3.6 | -5.7 | -8.8 | -13.4 | -20.7 | -33.5 | -56.2 | -88.5 | -115.4 | -131.1 | -140
-167 | -165.3 | -164.5 | -163.7 | -162.7 | -161.6 | -160.4 | -159 | -157.5 | -155.7 | -153.7 | -151.3 | -148.7 | -145.6 | -142.1 | -138.1 | -133.5 | -128.2 | -122.2 | -115.5 | -108.3 | -100.7 | -93 | -85.4 | -78.3 | -71.6 | -65.7 | -60.4 | -55.8 | -51.7 | -48.2 | -45.1 | -42.4 | -40 | -37.8 | -35.9 | -34.2 | -32.6 | -31.2 | -29.9 | -28.8 | -27.7 | -26.7 | -25.7 | -24.9 | -24 | -23.3 | -22.5 | -21.9 | -21.2 | -20.6 | -20 | -19.4 | -18.9 | -18.3 | -17.8 | -17.4 | -16.9 | -16.5 | -16 | -15.6 | -15.3 | -14.9 | -14.5 | -14.2 | -13.9 | -13.6 | -13.3 | -13 | -12.7 | -12.5 | -12.2 | -12 | -11.8 | -11.6 | -11.4 | -11.2 | -11.1 | -10.9 | -10.7 | -10.6 | -10.5 | -10.3 | -10.2 | -10.1 | -10 | -9.9 | -9.8 | -9.7 | -9.6 | -9.5 | -9.4 | -9.3 | -9.2 | -9 | -8.9 | -8.8 | -8.7 | -8.6 | -8.5 | -8.3 | -8.2 | -8 | -7.9 | -7.7 | -7.5 | -7.4 | -7.2 | -7 | -6.7 | -6.5 | -6.3 | -6 | -5.8 | -5.5 | -5.3 | -5 | -4.7 | -4.4 | -4.1 | -3.8 | -3.6 | -3.3 | -3 | -2.7 | -2.4 | -2.1 | -1.8 | -1.5 | -1.3 | -1 | -0.7 | -0.5 | -0.2 | 0 | 0.3 | 0.5 | 0.7 | 0.9 | 1.1 | 1.3 | 1.5 | 1.7 | 1.9 | 2 | 2.2 | 2.3 | 2.5 | 2.6 | 2.7 | 2.8 | 2.9 | 3 | 3.1 | 3.2 | 3.2 | 3.2 | 3.3 | 3.3 | 3.2 | 3.2 | 3.1 | 3 | 2.8 | 2.6 | 2.3 | 1.9 | 1.4 | 0.7 | -0.2 | -1.3 | -2.9 | -5.1 | -8.1 | -12.8 | -20.2 | -33 | -55.8 | -87.9 | -114.5 | -130.1 | -139
-166 | -166.3 | -165.6 | -164.7 | -163.8 | -162.8 | -161.6 | -160.3 | -158.7 | -157 | -155.1 | -152.8 | -150.2 | -147.3 | -143.8 | -139.9 | -135.3 | -130.1 | -124.1 | -117.4 | -110.1 | -102.4 | -94.4 | -86.6 | -79.1 | -72.3 | -66.1 | -60.7 | -55.9 | -51.8 | -48.2 | -45 | -42.2 | -39.8 | -37.6 | -35.7 | -34 | -32.4 | -31 | -29.7 | -28.5 | -27.5 | -26.5 | -25.5 | -24.6 | -23.8 | -23.1 | -22.3 | -21.6 | -21 | -20.4 | -19.8 | -19.2 | -18.7 | -18.1 | -17.6 | -17.2 | -16.7 | -16.3 | -15.9 | -15.5 | -15.1 | -14.7 | -14.4 | -14 | -13.7 | -13.4 | -13.1 | -12.8 | -12.6 | -12.3 | -12.1 | -11.9 | -11.7 | -11.5 | -11.3 | -11.1 | -10.9 | -10.8 | -10.6 | -10.5 | -10.3 | -10.2 | -10.1 | -10 | -9.8 | -9.7 | -9.6 | -9.5 | -9.4 | -9.3 | -9.2 | -9.1 | -9 | -8.9 | -8.8 | -8.7 | -8.5 | -8.4 | -8.3 | -8.1 | -8 | -7.8 | -7.7 | -7.5 | -7.3 | -7.1 | -6.9 | -6.7 | -6.5 | -6.2 | -6 | -5.7 | -5.5 | -5.2 | -4.9 | -4.6 | -4.4 | -4.1 | -3.8 | -3.5 | -3.2 | -2.9 | -2.6 | -2.3 | -2 | -1.7 | -1.4 | -1.1 | -0.8 | -0.5 | -0.3 | 0 | 0.3 | 0.5 | 0.8 | 1 | 1.2 | 1.4 | 1.7 | 1.9 | 2.1 | 2.2 | 2.4 | 2.6 | 2.8 | 2.9 | 3 | 3.2 | 3.3 | 3.4 | 3.5 | 3.6 | 3.7 | 3.8 | 3.8 | 3.9 | 3.9 | 3.9 | 3.9 | 3.9 | 3.8 | 3.7 | 3.5 | 3.3 | 3 | 2.6 | 2 | 1.4 | 0.5 | -0.7 | -2.2 | -4.4 | -7.5 | -12.2 | -19.7 | -32.6 | -55.4 | -87.2 | -113.6 | -129.1 | -138
-165 | -167.3 | -166.6 | -165.8 | -164.9 | -163.9 | -162.8 | -161.5 | -160 | -158.4 | -156.5 | -154.3 | -151.8 | -148.9 | -145.6 | -141.7 | -137.2 | -132 | -126.1 | -119.4 | -112 | -104.1 | -95.9 | -87.8 | -80.1 | -73 | -66.6 | -61 | -56.1 | -51.8 | -48.1 | -44.9 | -42.1 | -39.6 | -37.4 | -35.5 | -33.8 | -32.2 | -30.8 | -29.5 | -28.3 | -27.2 | -26.2 | -25.3 | -24.4 | -23.6 | -22.8 | -22.1 | -21.4 | -20.8 | -20.1 | -19.5 | -19 | -18.4 | -17.9 | -17.4 | -17 | -16.5 | -16.1 | -15.7 | -15.3 | -14.9 | -14.5 | -14.2 | -13.9 | -13.5 | -13.2 | -13 | -12.7 | -12.4 | -12.2 | -11.9 | -11.7 | -11.5 | -11.3 | -11.1 | -11 | -10.8 | -10.6 | -10.5 | -10.3 | -10.2 | -10.1 | -9.9 | -9.8 | -9.7 | -9.6 | -9.5 | -9.4 | -9.3 | -9.2 | -9 | -8.9 | -8.8 | -8.7 | -8.6 | -8.5 | -8.3 | -8.2 | -8.1 | -7.9 | -7.8 | -7.6 | -7.4 | -7.2 | -7 | -6.8 | -6.6 | -6.4 | -6.2 | -5.9 | -5.7 | -5.4 | -5.1 | -4.9 | -4.6 | -4.3 | -4 | -3.7 | -3.4 | -3.1 | -2.8 | -2.5 | -2.2 | -1.9 | -1.5 | -1.2 | -0.9 | -0.7 | -0.4 | -0.1 | 0.2 | 0.5 | 0.7 | 1 | 1.2 | 1.5 | 1.7 | 1.9 | 2.2 | 2.4 | 2.6 | 2.8 | 3 | 3.1 | 3.3 | 3.5 | 3.6 | 3.8 | 3.9 | 4 | 4.1 | 4.2 | 4.3 | 4.4 | 4.5 | 4.5 | 4.6 | 4.6 | 4.6 | 4.5 | 4.4 | 4.3 | 4.2 | 3.9 | 3.6 | 3.2 | 2.7 | 2.1 | 1.2 | 0 | -1.6 | -3.8 | -6.9 | -11.7 | -19.2 | -32.3 | -55.1 | -86.6 | -112.7 | -128.1 | -137
-164 | -168.3 | -167.6 | -166.9 | -166 | -165.1 | -164 | -162.7 | -161.3 | -159.7 | -157.9 | -155.8 | -153.4 | -150.6 | -147.3 | -143.6 | -139.2 | -134.1 | -128.2 | -121.4 | -114 | -105.9 | -97.5 | -89.1 | -81.1 | -73.7 | -67 | -61.2 | -56.2 | -51.8 | -48 | -44.8 | -41.9 | -39.4 | -37.2 | -35.2 | -33.5 | -31.9 | -30.5 | -29.2 | -28 | -27 | -26 | -25 | -24.2 | -23.3 | -22.6 | -21.8 | -21.2 | -20.5 | -19.9 | -19.3 | -18.8 | -18.2 | -17.7 | -17.2 | -16.7 | -16.3 | -15.9 | -15.5 | -15.1 | -14.7 | -14.3 | -14 | -13.7 | -13.4 | -13.1 | -12.8 | -12.5 | -12.3 | -12 | -11.8 | -11.6 | -11.4 | -11.2 | -11 | -10.8 | -10.6 | -10.5 | -10.3 | -10.2 | -10.1 | -9.9 | -9.8 | -9.7 | -9.6 | -9.4 | -9.3 | -9.2 | -9.1 | -9 | -8.9 | -8.8 | -8.6 | -8.5 | -8.4 | -8.3 | -8.1 | -8 | -7.8 | -7.7 | -7.5 | -7.4 | -7.2 | -7 | -6.8 | -6.6 | -6.3 | -6.1 | -5.9 | -5.6 | -5.4 | -5.1 | -4.8 | -4.5 | -4.2 | -3.9 | -3.6 | -3.3 | -3 | -2.7 | -2.4 | -2.1 | -1.8 | -1.4 | -1.1 | -0.8 | -0.5 | -0.2 | 0.1 | 0.4 | 0.7 | 0.9 | 1.2 | 1.5 | 1.7 | 2 | 2.2 | 2.4 | 2.7 | 2.9 | 3.1 | 3.3 | 3.5 | 3.7 | 3.9 | 4 | 4.2 | 4.3 | 4.5 | 4.6 | 4.7 | 4.8 | 4.9 | 5 | 5.1 | 5.2 | 5.2 | 5.2 | 5.2 | 5.2 | 5.1 | 5 | 4.8 | 4.6 | 4.3 | 3.9 | 3.4 | 2.7 | 1.8 | 0.6 | -1 | -3.2 | -6.4 | -11.1 | -18.8 | -31.9 | -54.8 | -86.1 | -111.8 | -127.2 | -136
-163 | -169.3 | -168.7 | -167.9 | -167.1 | -166.2 | -165.2 | -164 | -162.6 | -161.1 | -159.3 | -157.3 | -155 | -152.3 | -149.1 | -145.4 | -141.1 | -136.1 | -130.3 | -123.6 | -116 | -107.8 | -99.1 | -90.4 | -82.1 | -74.4 | -67.5 | -61.5 | -56.3 | -51.8 | -47.9 | -44.6 | -41.7 | -39.2 | -36.9 | -35 | -33.2 | -31.7 | -30.2 | -28.9 | -27.8 | -26.7 | -25.7 | -24.7 | -23.9 | -23.1 | -22.3 | -21.6 | -20.9 | -20.3 | -19.6 | -19.1 | -18.5 | -18 | -17.5 | -17 | -16.5 | -16.1 | -15.7 | -15.2 | -14.9 | -14.5 | -14.1 | -13.8 | -13.5 | -13.2 | -12.9 | -12.6 | -12.3 | -12.1 | -11.8 | -11.6 | -11.4 | -11.2 | -11 | -10.8 | -10.7 | -10.5 | -10.3 | -10.2 | -10 | -9.9 | -9.8 | -9.6 | -9.5 | -9.4 | -9.3 | -9.2 | -9 | -8.9 | -8.8 | -8.7 | -8.6 | -8.5 | -8.3 | -8.2 | -8.1 | -7.9 | -7.8 | -7.6 | -7.5 | -7.3 | -7.1 | -6.9 | -6.7 | -6.5 | -6.3 | -6 | -5.8 | -5.6 | -5.3 | -5 | -4.8 | -4.5 | -4.2 | -3.9 | -3.6 | -3.3 | -2.9 | -2.6 | -2.3 | -2 | -1.7 | -1.3 | -1 | -0.7 | -0.4 | -0.1 | 0.2 | 0.5 | 0.8 | 1.1 | 1.4 | 1.7 | 1.9 | 2.2 | 2.5 | 2.7 | 2.9 | 3.2 | 3.4 | 3.6 | 3.8 | 4 | 4.2 | 4.4 | 4.6 | 4.7 | 4.9 | 5 | 5.2 | 5.3 | 5.4 | 5.5 | 5.6 | 5.7 | 5.8 | 5.8 | 5.8 | 5.8 | 5.8 | 5.7 | 5.6 | 5.5 | 5.3 | 5 | 4.6 | 4.1 | 3.4 | 2.5 | 1.3 | -0.3 | -2.6 | -5.8 | -10.6 | -18.4 | -31.6 | -54.5 | -85.5 | -111 | -126.2 | -135
-162 | -170.3 | -169.7 | -169 | -168.2 | -167.4 | -166.4 | -165.2 | -164 | -162.5 | -160.8 | -158.8 | -156.6 | -154 | -150.9 | -147.4 | -143.2 | -138.2 | -132.5 | -125.8 | -118.2 | -109.8 | -100.9 | -91.9 | -83.2 | -75.2 | -68 | -61.8 | -56.4 | -51.8 | -47.8 | -44.4 | -41.5 | -38.9 | -36.7 | -34.7 | -32.9 | -31.3 | -29.9 | -28.6 | -27.5 | -26.4 | -25.4 | -24.5 | -23.6 | -22.8 | -22 | -21.3 | -20.6 | -20 | -19.4 | -18.8 | -18.3 | -17.7 | -17.2 | -16.7 | -16.3 | -15.8 | -15.4 | -15 | -14.6 | -14.3 | -13.9 | -13.6 | -13.3 | -13 | -12.7 | -12.4 | -12.2 | -11.9 | -11.7 | -11.4 | -11.2 | -11 | -10.8 | -10.7 | -10.5 | -10.3 | -10.2 | -10 | -9.9 | -9.7 | -9.6 | -9.5 | -9.4 | -9.2 | -9.1 | -9 | -8.9 | -8.8 | -8.6 | -8.5 | -8.4 | -8.3 | -8.1 | -8 | -7.9 | -7.7 | -7.6 | -7.4 | -7.2 | -7 | -6.8 | -6.6 | -6.4 | -6.2 | -6 | -5.8 | -5.5 | -5.2 | -5 | -4.7 | -4.4 | -4.1 | -3.8 | -3.5 | -3.2 | -2.9 | -2.6 | -2.3 | -1.9 | -1.6 | -1.3 | -0.9 | -0.6 | -0.3 | 0 | 0.3 | 0.7 | 1 | 1.3 | 1.6 | 1.8 | 2.1 | 2.4 | 2.7 | 2.9 | 3.2 | 3.4 | 3.7 | 3.9 | 4.1 | 4.3 | 4.5 | 4.7 | 4.9 | 5.1 | 5.3 | 5.4 | 5.6 | 5.7 | 5.9 | 6 | 6.1 | 6.2 | 6.3 | 6.4 | 6.4 | 6.5 | 6.5 | 6.4 | 6.4 | 6.3 | 6.1 | 5.9 | 5.6 | 5.2 | 4.7 | 4 | 3.1 | 1.9 | 0.3 | -2 | -5.2 | -10.1 | -18 | -31.4 | -54.3 | -85 | -110.1 | -125.2 | -134
-161 | -171.3 | -170.7 | -170.1 | -169.3 | -168.5 | -167.6 | -166.5 | -165.3 | -163.8 | -162.2 | -160.4 | -158.2 | -155.7 | -152.7 | -149.3 | -145.2 | -140.4 | -134.7 | -128.1 | -120.5 | -111.9 | -102.8 | -93.4 | -84.4 | -76 | -68.5 | -62 | -56.4 | -51.7 | -47.6 | -44.2 | -41.2 | -38.6 | -36.3 | -34.4 | -32.6 | -31 | -29.6 | -28.3 | -27.1 | -26.1 | -25.1 | -24.1 | -23.3 | -22.5 | -21.7 | -21 | -20.3 | -19.7 | -19.1 | -18.5 | -18 | -17.5 | -17 | -16.5 | -16 | -15.6 | -15.2 | -14.8 | -14.4 | -14.1 | -13.7 | -13.4 | -13.1 | -12.8 | -12.5 | -12.2 | -12 | -11.7 | -11.5 | -11.3 | -11.1 | -10.9 | -10.7 | -10.5 | -10.3 | -10.2 | -10 | -9.8 | -9.7 | -9.6 | -9.4 | -9.3 | -9.2 | -9.1 | -8.9 | -8.8 | -8.7 | -8.6 | -8.5 | -8.3 | -8.2 | -8.1 | -7.9 | -7.8 | -7.6 | -7.5 | -7.3 | -7.2 | -7 | -6.8 | -6.6 | -6.4 | -6.2 | -5.9 | -5.7 | -5.5 | -5.2 | -4.9 | -4.7 | -4.4 | -4.1 | -3.8 | -3.5 | -3.2 | -2.8 | -2.5 | -2.2 | -1.9 | -1.5 | -1.2 | -0.9 | -0.5 | -0.2 | 0.1 | 0.4 | 0.8 | 1.1 | 1.4 | 1.7 | 2 | 2.3 | 2.6 | 2.9 | 3.1 | 3.4 | 3.7 | 3.9 | 4.2 | 4.4 | 4.6 | 4.8 | 5 | 5.3 | 5.4 | 5.6 | 5.8 | 6 | 6.2 | 6.3 | 6.4 | 6.6 | 6.7 | 6.8 | 6.9 | 7 | 7 | 7.1 | 7.1 | 7.1 | 7 | 6.9 | 6.8 | 6.6 | 6.3 | 5.9 | 5.3 | 4.7 | 3.8 | 2.5 | 0.9 | -1.4 | -4.7 | -9.7 | -17.6 | -31.1 | -54.1 | -84.5 | -109.3 | -124.2 | -133
-160 | -172.3 | -171.8 | -171.1 | -170.5 | -169.7 | -168.8 | -167.7 | -166.6 | -165.2 | -163.7 | -161.9 | -159.8 | -157.4 | -154.6 | -151.2 | -147.3 | -142.6 | -137 | -130.5 | -122.8 | -114.2 | -104.8 | -95.1 | -85.6 | -76.8 | -69 | -62.2 | -56.5 | -51.6 | -47.4 | -43.9 | -40.9 | -38.3 | -36 | -34 | -32.2 | -30.7 | -29.2 | -28 | -26.8 | -25.7 | -24.7 | -23.8 | -23 | -22.2 | -21.4 | -20.7 | -20 | -19.4 | -18.8 | -18.2 | -17.7 | -17.2 | -16.7 | -16.2 | -15.8 | -15.4 | -14.9 | -14.6 | -14.2 | -13.8 | -13.5 | -13.2 | -12.9 | -12.6 | -12.3 | -12 | -11.8 | -11.5 | -11.3 | -11.1 | -10.9 | -10.7 | -10.5 | -10.3 | -10.1 | -10 | -9.8 | -9.7 | -9.5 | -9.4 | -9.3 | -9.1 | -9 | -8.9 | -8.8 | -8.6 | -8.5 | -8.4 | -8.3 | -8.1 | -8 | -7.9 | -7.7 | -7.6 | -7.4 | -7.3 | -7.1 | -6.9 | -6.7 | -6.5 | -6.3 | -6.1 | -5.9 | -5.7 | -5.4 | -5.2 | -4.9 | -4.6 | -4.3 | -4 | -3.7 | -3.4 | -3.1 | -2.8 | -2.5 | -2.2 | -1.8 | -1.5 | -1.2 | -0.8 | -0.5 | -0.1 | 0.2 | 0.5 | 0.9 | 1.2 | 1.5 | 1.8 | 2.1 | 2.4 | 2.7 | 3 | 3.3 | 3.6 | 3.9 | 4.1 | 4.4 | 4.6 | 4.9 | 5.1 | 5.3 | 5.5 | 5.8 | 6 | 6.2 | 6.3 | 6.5 | 6.7 | 6.9 | 7 | 7.1 | 7.3 | 7.4 | 7.5 | 7.6 | 7.6 | 7.7 | 7.7 | 7.7 | 7.6 | 7.5 | 7.4 | 7.2 | 6.9 | 6.5 | 6 | 5.3 | 4.4 | 3.1 | 1.5 | -0.9 | -4.2 | -9.2 | -17.3 | -30.9 | -53.9 | -84 | -108.4 | -123.3 | -132
-159 | -173.3 | -172.8 | -172.2 | -171.6 | -170.8 | -170 | -169 | -167.9 | -166.6 | -165.1 | -163.4 | -161.4 | -159.1 | -156.4 | -153.2 | -149.4 | -144.9 | -139.4 | -133 | -125.3 | -116.6 | -107 | -96.9 | -87 | -77.7 | -69.5 | -62.5 | -56.5 | -51.4 | -47.2 | -43.6 | -40.5 | -37.9 | -35.6 | -33.6 | -31.8 | -30.3 | -28.8 | -27.6 | -26.4 | -25.3 | -24.4 | -23.5 | -22.6 | -21.8 | -21.1 | -20.4 | -19.7 | -19.1 | -18.5 | -17.9 | -17.4 | -16.9 | -16.4 | -16 | -15.5 | -15.1 | -14.7 | -14.3 | -13.9 | -13.6 | -13.3 | -12.9 | -12.6 | -12.3 | -12.1 | -11.8 | -11.6 | -11.3 | -11.1 | -10.9 | -10.7 | -10.5 | -10.3 | -10.1 | -10 | -9.8 | -9.6 | -9.5 | -9.4 | -9.2 | -9.1 | -8.9 | -8.8 | -8.7 | -8.6 | -8.4 | -8.3 | -8.2 | -8.1 | -7.9 | -7.8 | -7.6 | -7.5 | -7.3 | -7.2 | -7 | -6.8 | -6.7 | -6.5 | -6.3 | -6.1 | -5.8 | -5.6 | -5.4 | -5.1 | -4.9 | -4.6 | -4.3 | -4 | -3.7 | -3.4 | -3.1 | -2.8 | -2.5 | -2.1 | -1.8 | -1.5 | -1.1 | -0.8 | -0.4 | -0.1 | 0.2 | 0.6 | 0.9 | 1.3 | 1.6 | 1.9 | 2.2 | 2.5 | 2.9 | 3.2 | 3.5 | 3.7 | 4 | 4.3 | 4.6 | 4.8 | 5.1 | 5.3 | 5.6 | 5.8 | 6 | 6.3 | 6.5 | 6.7 | 6.9 | 7 | 7.2 | 7.4 | 7.5 | 7.7 | 7.8 | 7.9 | 8.1 | 8.1 | 8.2 | 8.3 | 8.3 | 8.3 | 8.2 | 8.1 | 8 | 7.8 | 7.5 | 7.1 | 6.6 | 5.9 | 5 | 3.7 | 2 | -0.3 | -3.7 | -8.8 | -17 | -30.7 | -53.7 | -83.5 | -107.6 | -122.3 | -131
-158 | -174.3 | -173.8 | -173.3 | -172.7 | -172 | -171.2 | -170.2 | -169.2 | -168 | -166.6 | -165 | -163.1 | -160.9 | -158.3 | -155.2 | -151.6 | -147.2 | -141.9 | -135.5 | -128 | -119.2 | -109.3 | -98.8 | -88.4 | -78.7 | -70.1 | -62.7 | -56.5 | -51.3 | -46.9 | -43.3 | -40.2 | -37.5 | -35.2 | -33.2 | -31.4 | -29.8 | -28.4 | -27.2 | -26 | -24.9 | -24 | -23.1 | -22.2 | -21.5 | -20.7 | -20 | -19.4 | -18.8 | -18.2 | -17.6 | -17.1 | -16.6 | -16.1 | -15.7 | -15.2 | -14.8 | -14.4 | -14 | -13.7 | -13.3 | -13 | -12.7 | -12.4 | -12.1 | -11.8 | -11.6 | -11.3 | -11.1 | -10.9 | -10.7 | -10.5 | -10.3 | -10.1 | -9.9 | -9.8 | -9.6 | -9.5 | -9.3 | -9.2 | -9 | -8.9 | -8.8 | -8.6 | -8.5 | -8.4 | -8.2 | -8.1 | -8 | -7.8 | -7.7 | -7.6 | -7.4 | -7.3 | -7.1 | -6.9 | -6.8 | -6.6 | -6.4 | -6.2 | -6 | -5.8 | -5.6 | -5.3 | -5.1 | -4.8 | -4.5 | -4.3 | -4 | -3.7 | -3.4 | -3.1 | -2.8 | -2.4 | -2.1 | -1.8 | -1.4 | -1.1 | -0.8 | -0.4 | -0.1 | 0.3 | 0.6 | 1 | 1.3 | 1.7 | 2 | 2.3 | 2.6 | 3 | 3.3 | 3.6 | 3.9 | 4.2 | 4.5 | 4.8 | 5 | 5.3 | 5.6 | 5.8 | 6 | 6.3 | 6.5 | 6.7 | 7 | 7.2 | 7.4 | 7.6 | 7.7 | 7.9 | 8.1 | 8.2 | 8.4 | 8.5 | 8.6 | 8.7 | 8.8 | 8.8 | 8.9 | 8.9 | 8.8 | 8.7 | 8.6 | 8.4 | 8.1 | 7.7 | 7.2 | 6.5 | 5.6 | 4.3 | 2.6 | 0.2 | -3.3 | -8.4 | -16.7 | -30.6 | -53.6 | -83 | -106.8 | -121.3 | -130
-157 | -175.3 | -174.9 | -174.4 | -173.8 | -173.1 | -172.4 | -171.5 | -170.5 | -169.4 | -168 | -166.5 | -164.7 | -162.6 | -160.2 | -157.2 | -153.7 | -149.5 | -144.4 | -138.2 | -130.7 | -121.9 | -111.8 | -100.9 | -90 | -79.7 | -70.6 | -62.9 | -56.4 | -51 | -46.6 | -42.9 | -39.7 | -37 | -34.7 | -32.7 | -31 | -29.4 | -28 | -26.7 | -25.6 | -24.5 | -23.6 | -22.7 | -21.9 | -21.1 | -20.4 | -19.7 | -19 | -18.4 | -17.9 | -17.3 | -16.8 | -16.3 | -15.8 | -15.4 | -14.9 | -14.5 | -14.1 | -13.8 | -13.4 | -13.1 | -12.8 | -12.5 | -12.2 | -11.9 | -11.6 | -11.4 | -11.1 | -10.9 | -10.7 | -10.5 | -10.3 | -10.1 | -9.9 | -9.7 | -9.6 | -9.4 | -9.3 | -9.1 | -9 | -8.8 | -8.7 | -8.6 | -8.4 | -8.3 | -8.2 | -8 | -7.9 | -7.8 | -7.6 | -7.5 | -7.4 | -7.2 | -7 | -6.9 | -6.7 | -6.5 | -6.3 | -6.1 | -5.9 | -5.7 | -5.5 | -5.3 | -5 | -4.8 | -4.5 | -4.2 | -4 | -3.7 | -3.4 | -3.1 | -2.7 | -2.4 | -2.1 | -1.8 | -1.4 | -1.1 | -0.7 | -0.4 | 0 | 0.3 | 0.7 | 1 | 1.4 | 1.7 | 2 | 2.4 | 2.7 | 3 | 3.4 | 3.7 | 4 | 4.3 | 4.6 | 4.9 | 5.2 | 5.5 | 5.7 | 6 | 6.3 | 6.5 | 6.7 | 7 | 7.2 | 7.4 | 7.6 | 7.9 | 8.1 | 8.2 | 8.4 | 8.6 | 8.7 | 8.9 | 9 | 9.2 | 9.3 | 9.3 | 9.4 | 9.4 | 9.4 | 9.4 | 9.3 | 9.2 | 9 | 8.7 | 8.3 | 7.8 | 7.1 | 6.1 | 4.9 | 3.1 | 0.7 | -2.8 | -8.1 | -16.5 | -30.5 | -53.5 | -82.6 | -106 | -120.4 | -129
-156 | -176.3 | -175.9 | -175.4 | -174.9 | -174.3 | -173.6 | -172.8 | -171.8 | -170.7 | -169.5 | -168 | -166.4 | -164.4 | -162 | -159.3 | -155.9 | -151.9 | -146.9 | -140.9 | -133.6 | -124.7 | -114.5 | -103.2 | -91.7 | -80.8 | -71.2 | -63.1 | -56.3 | -50.8 | -46.2 | -42.4 | -39.2 | -36.5 | -34.2 | -32.2 | -30.4 | -28.9 | -27.5 | -26.3 | -25.1 | -24.1 | -23.1 | -22.3 | -21.4 | -20.7 | -20 | -19.3 | -18.7 | -18.1 | -17.5 | -17 | -16.5 | -16 | -15.5 | -15.1 | -14.7 | -14.3 | -13.9 | -13.5 | -13.2 | -12.8 | -12.5 | -12.2 | -11.9 | -11.6 | -11.4 | -11.1 | -10.9 | -10.7 | -10.5 | -10.3 | -10.1 | -9.9 | -9.7 | -9.5 | -9.4 | -9.2 | -9.1 | -8.9 | -8.8 | -8.6 | -8.5 | -8.4 | -8.2 | -8.1 | -8 | -7.8 | -7.7 | -7.6 | -7.4 | -7.3 | -7.1 | -7 | -6.8 | -6.6 | -6.5 | -6.3 | -6.1 | -5.9 | -5.7 | -5.5 | -5.2 | -5 | -4.7 | -4.5 | -4.2 | -3.9 | -3.6 | -3.4 | -3 | -2.7 | -2.4 | -2.1 | -1.8 | -1.4 | -1.1 | -0.7 | -0.4 | 0 | 0.3 | 0.7 | 1 | 1.4 | 1.7 | 2.1 | 2.4 | 2.8 | 3.1 | 3.4 | 3.8 | 4.1 | 4.4 | 4.7 | 5 | 5.3 | 5.6 | 5.9 | 6.2 | 6.4 | 6.7 | 6.9 | 7.2 | 7.4 | 7.7 | 7.9 | 8.1 | 8.3 | 8.5 | 8.7 | 8.9 | 9.1 | 9.3 | 9.4 | 9.6 | 9.7 | 9.8 | 9.9 | 10 | 10 | 10 | 10 | 9.9 | 9.8 | 9.6 | 9.3 | 8.9 | 8.4 | 7.6 | 6.7 | 5.4 | 3.6 | 1.2 | -2.4 | -7.7 | -16.2 | -30.5 | -53.5 | -82.2 | -105.2 | -119.4 | -128
-155 | -177.3 | -176.9 | -176.5 | -176 | -175.4 | -174.8 | -174 | -173.1 | -172.1 | -171 | -169.6 | -168 | -166.1 | -163.9 | -161.3 | -158.1 | -154.3 | -149.6 | -143.7 | -136.6 | -127.8 | -117.4 | -105.7 | -93.6 | -82.1 | -71.8 | -63.2 | -56.2 | -50.4 | -45.8 | -41.9 | -38.7 | -36 | -33.7 | -31.7 | -29.9 | -28.4 | -27 | -25.8 | -24.6 | -23.6 | -22.7 | -21.8 | -21 | -20.3 | -19.6 | -18.9 | -18.3 | -17.7 | -17.2 | -16.6 | -16.1 | -15.6 | -15.2 | -14.8 | -14.3 | -14 | -13.6 | -13.2 | -12.9 | -12.5 | -12.2 | -11.9 | -11.7 | -11.4 | -11.1 | -10.9 | -10.7 | -10.4 | -10.2 | -10 | -9.8 | -9.7 | -9.5 | -9.3 | -9.2 | -9 | -8.9 | -8.7 | -8.6 | -8.4 | -8.3 | -8.2 | -8 | -7.9 | -7.8 | -7.6 | -7.5 | -7.3 | -7.2 | -7.1 | -6.9 | -6.7 | -6.6 | -6.4 | -6.2 | -6 | -5.8 | -5.6 | -5.4 | -5.2 | -5 | -4.7 | -4.5 | -4.2 | -3.9 | -3.6 | -3.3 | -3 | -2.7 | -2.4 | -2.1 | -1.8 | -1.4 | -1.1 | -0.7 | -0.4 | 0 | 0.3 | 0.7 | 1 | 1.4 | 1.7 | 2.1 | 2.5 | 2.8 | 3.1 | 3.5 | 3.8 | 4.1 | 4.5 | 4.8 | 5.1 | 5.4 | 5.7 | 6 | 6.3 | 6.6 | 6.9 | 7.1 | 7.4 | 7.6 | 7.9 | 8.1 | 8.4 | 8.6 | 8.8 | 9 | 9.2 | 9.4 | 9.6 | 9.8 | 9.9 | 10.1 | 10.2 | 10.3 | 10.4 | 10.5 | 10.5 | 10.5 | 10.5 | 10.5 | 10.3 | 10.1 | 9.8 | 9.4 | 8.9 | 8.2 | 7.2 | 5.9 | 4.1 | 1.6 | -2 | -7.4 | -16.1 | -30.4 | -53.5 | -81.8 | -104.4 | -118.5 | -127
-154 | -178.3 | -178 | -177.6 | -177.1 | -176.6 | -176 | -175.3 | -174.5 | -173.5 | -172.4 | -171.1 | -169.7 | -167.9 | -165.8 | -163.4 | -160.4 | -156.7 | -152.2 | -146.6 | -139.7 | -131 | -120.5 | -108.5 | -95.7 | -83.4 | -72.5 | -63.4 | -56 | -50 | -45.2 | -41.3 | -38.1 | -35.4 | -33 | -31.1 | -29.3 | -27.8 | -26.4 | -25.2 | -24.1 | -23.1 | -22.2 | -21.4 | -20.6 | -19.8 | -19.2 | -18.5 | -17.9 | -17.3 | -16.8 | -16.3 | -15.8 | -15.3 | -14.9 | -14.4 | -14 | -13.6 | -13.3 | -12.9 | -12.6 | -12.3 | -12 | -11.7 | -11.4 | -11.1 | -10.9 | -10.6 | -10.4 | -10.2 | -10 | -9.8 | -9.6 | -9.4 | -9.3 | -9.1 | -8.9 | -8.8 | -8.6 | -8.5 | -8.4 | -8.2 | -8.1 | -8 | -7.8 | -7.7 | -7.5 | -7.4 | -7.3 | -7.1 | -7 | -6.8 | -6.7 | -6.5 | -6.3 | -6.2 | -6 | -5.8 | -5.6 | -5.4 | -5.1 | -4.9 | -4.7 | -4.4 | -4.2 | -3.9 | -3.6 | -3.3 | -3 | -2.7 | -2.4 | -2.1 | -1.8 | -1.4 | -1.1 | -0.7 | -0.4 | 0 | 0.3 | 0.7 | 1 | 1.4 | 1.7 | 2.1 | 2.5 | 2.8 | 3.2 | 3.5 | 3.9 | 4.2 | 4.5 | 4.8 | 5.2 | 5.5 | 5.8 | 6.1 | 6.4 | 6.7 | 7 | 7.3 | 7.5 | 7.8 | 8.1 | 8.3 | 8.6 | 8.8 | 9 | 9.2 | 9.5 | 9.7 | 9.9 | 10.1 | 10.2 | 10.4 | 10.6 | 10.7 | 10.8 | 10.9 | 11 | 11.1 | 11.1 | 11.1 | 11 | 10.9 | 10.7 | 10.4 | 10 | 9.5 | 8.7 | 7.7 | 6.4 | 4.6 | 2 | -1.6 | -7.2 | -15.9 | -30.4 | -53.5 | -81.4 | -103.6 | -117.5 | -126
-153 | -179.3 | -179 | -178.6 | -178.2 | -177.7 | -177.2 | -176.5 | -175.8 | -174.9 | -173.9 | -172.7 | -171.3 | -169.7 | -167.7 | -165.4 | -162.6 | -159.2 | -154.9 | -149.6 | -142.9 | -134.4 | -123.9 | -111.5 | -98 | -84.9 | -73.2 | -63.5 | -55.7 | -49.6 | -44.6 | -40.7 | -37.4 | -34.7 | -32.4 | -30.4 | -28.7 | -27.2 | -25.9 | -24.7 | -23.6 | -22.6 | -21.7 | -20.9 | -20.1 | -19.4 | -18.7 | -18.1 | -17.5 | -16.9 | -16.4 | -15.9 | -15.4 | -15 | -14.5 | -14.1 | -13.7 | -13.3 | -13 | -12.6 | -12.3 | -12 | -11.7 | -11.4 | -11.1 | -10.9 | -10.6 | -10.4 | -10.2 | -10 | -9.8 | -9.6 | -9.4 | -9.2 | -9 | -8.9 | -8.7 | -8.6 | -8.4 | -8.3 | -8.1 | -8 | -7.9 | -7.7 | -7.6 | -7.5 | -7.3 | -7.2 | -7 | -6.9 | -6.8 | -6.6 | -6.4 | -6.3 | -6.1 | -5.9 | -5.7 | -5.5 | -5.3 | -5.1 | -4.9 | -4.6 | -4.4 | -4.1 | -3.9 | -3.6 | -3.3 | -3 | -2.7 | -2.4 | -2.1 | -1.8 | -1.5 | -1.1 | -0.8 | -0.4 | -0.1 | 0.3 | 0.6 | 1 | 1.4 | 1.7 | 2.1 | 2.4 | 2.8 | 3.2 | 3.5 | 3.9 | 4.2 | 4.5 | 4.9 | 5.2 | 5.5 | 5.9 | 6.2 | 6.5 | 6.8 | 7.1 | 7.4 | 7.6 | 7.9 | 8.2 | 8.5 | 8.7 | 9 | 9.2 | 9.5 | 9.7 | 9.9 | 10.1 | 10.3 | 10.5 | 10.7 | 10.9 | 11 | 11.2 | 11.3 | 11.4 | 11.5 | 11.6 | 11.6 | 11.6 | 11.5 | 11.4 | 11.2 | 10.9 | 10.5 | 10 | 9.2 | 8.2 | 6.9 | 5 | 2.5 | -1.3 | -6.9 | -15.8 | -30.5 | -53.5 | -81 | -102.9 | -116.6 | -125
-152 | 179.7 | 180 | -179.7 | -179.3 | -178.9 | -178.4 | -177.8 | -177.1 | -176.3 | -175.3 | -174.2 | -173 | -171.4 | -169.6 | -167.5 | -164.9 | -161.7 | -157.7 | -152.7 | -146.2 | -138 | -127.5 | -114.8 | -100.7 | -86.5 | -73.9 | -63.6 | -55.4 | -49 | -43.9 | -39.9 | -36.6 | -33.9 | -31.6 | -29.7 | -28 | -26.5 | -25.2 | -24.1 | -23 | -22 | -21.2 | -20.4 | -19.6 | -18.9 | -18.3 | -17.6 | -17.1 | -16.5 | -16 | -15.5 | -15 | -14.6 | -14.2 | -13.8 | -13.4 | -13 | -12.7 | -12.3 | -12 | -11.7 | -11.4 | -11.1 | -10.9 | -10.6 | -10.4 | -10.1 | -9.9 | -9.7 | -9.5 | -9.3 | -9.2 | -9 | -8.8 | -8.7 | -8.5 | -8.4 | -8.2 | -8.1 | -7.9 | -7.8 | -7.7 | -7.5 | -7.4 | -7.2 | -7.1 | -7 | -6.8 | -6.7 | -6.5 | -6.4 | -6.2 | -6 | -5.9 | -5.7 | -5.5 | -5.3 | -5.1 | -4.8 | -4.6 | -4.4 | -4.1 | -3.9 | -3.6 | -3.3 | -3 | -2.7 | -2.4 | -2.1 | -1.8 | -1.5 | -1.1 | -0.8 | -0.5 | -0.1 | 0.2 | 0.6 | 1 | 1.3 | 1.7 | 2.1 | 2.4 | 2.8 | 3.1 | 3.5 | 3.8 | 4.2 | 4.5 | 4.9 | 5.2 | 5.6 | 5.9 | 6.2 | 6.5 | 6.8 | 7.1 | 7.4 | 7.7 | 8 | 8.3 | 8.6 | 8.9 | 9.1 | 9.4 | 9.6 | 9.9 | 10.1 | 10.3 | 10.5 | 10.8 | 11 | 11.2 | 11.3 | 11.5 | 11.7 | 11.8 | 11.9 | 12 | 12.1 | 12.1 | 12.1 | 12 | 11.9 | 11.7 | 11.4 | 11 | 10.5 | 9.7 | 8.7 | 7.4 | 5.5 | 2.8 | -1 | -6.7 | -15.8 | -30.6 | -53.6 | -80.7 | -102.1 | -115.6 | -124
-151 | 178.7 | 178.9 | 179.2 | 179.5 | 179.9 | -179.6 | -179 | -178.4 | -177.7 | -176.8 | -175.8 | -174.6 | -173.2 | -171.6 | -169.6 | -167.2 | -164.2 | -160.5 | -155.8 | -149.7 | -141.8 | -131.5 | -118.6 | -103.6 | -88.4 | -74.7 | -63.6 | -55 | -48.3 | -43.2 | -39.1 | -35.8 | -33.1 | -30.8 | -28.9 | -27.3 | -25.8 | -24.6 | -23.4 | -22.4 | -21.5 | -20.6 | -19.8 | -19.1 | -18.4 | -17.8 | -17.2 | -16.6 | -16.1 | -15.6 | -15.1 | -14.6 | -14.2 | -13.8 | -13.4 | -13 | -12.7 | -12.3 | -12 | -11.7 | -11.4 | -11.1 | -10.8 | -10.6 | -10.3 | -10.1 | -9.9 | -9.7 | -9.5 | -9.3 | -9.1 | -8.9 | -8.8 | -8.6 | -8.4 | -8.3 | -8.1 | -8 | -7.8 | -7.7 | -7.6 | -7.4 | -7.3 | -7.2 | -7 | -6.9 | -6.7 | -6.6 | -6.4 | -6.3 | -6.1 | -6 | -5.8 | -5.6 | -5.4 | -5.2 | -5 | -4.8 | -4.6 | -4.4 | -4.1 | -3.9 | -3.6 | -3.3 | -3 | -2.8 | -2.5 | -2.2 | -1.8 | -1.5 | -1.2 | -0.8 | -0.5 | -0.2 | 0.2 | 0.6 | 0.9 | 1.3 | 1.6 | 2 | 2.4 | 2.7 | 3.1 | 3.5 | 3.8 | 4.2 | 4.5 | 4.9 | 5.2 | 5.6 | 5.9 | 6.2 | 6.6 | 6.9 | 7.2 | 7.5 | 7.8 | 8.1 | 8.4 | 8.7 | 9 | 9.2 | 9.5 | 9.8 | 10 | 10.3 | 10.5 | 10.7 | 11 | 11.2 | 11.4 | 11.6 | 11.8 | 12 | 12.1 | 12.3 | 12.4 | 12.5 | 12.5 | 12.6 | 12.6 | 12.5 | 12.4 | 12.2 | 11.9 | 11.5 | 11 | 10.2 | 9.2 | 7.8 | 5.9 | 3.2 | -0.7 | -6.5 | -15.7 | -30.7 | -53.7 | -80.3 | -101.3 | -114.7 | -123
-150 | 177.7 | 177.9 | 178.1 | 178.4 | 178.8 | 179.2 | 179.7 | -179.7 | -179.1 | -178.3 | -177.3 | -176.3 | -175 | -173.5 | -171.6 | -169.4 | -166.7 | -163.3 | -158.9 | -153.2 | -145.7 | -135.7 | -122.7 | -107 | -90.5 | -75.6 | -63.6 | -54.4 | -47.5 | -42.2 | -38.1 | -34.9 | -32.2 | -30 | -28.1 | -26.5 | -25.1 | -23.8 | -22.7 | -21.7 | -20.8 | -20 | -19.3 | -18.6 | -17.9 | -17.3 | -16.7 | -16.2 | -15.6 | -15.2 | -14.7 | -14.2 | -13.8 | -13.4 | -13 | -12.7 | -12.3 | -12 | -11.7 | -11.4 | -11.1 | -10.8 | -10.6 | -10.3 | -10.1 | -9.8 | -9.6 | -9.4 | -9.2 | -9 | -8.9 | -8.7 | -8.5 | -8.4 | -8.2 | -8 | -7.9 | -7.8 | -7.6 | -7.5 | -7.3 | -7.2 | -7.1 | -6.9 | -6.8 | -6.7 | -6.5 | -6.4 | -6.2 | -6.1 | -5.9 | -5.7 | -5.6 | -5.4 | -5.2 | -5 | -4.8 | -4.6 | -4.3 | -4.1 | -3.8 | -3.6 | -3.3 | -3.1 | -2.8 | -2.5 | -2.2 | -1.9 | -1.6 | -1.2 | -0.9 | -0.6 | -0.2 | 0.1 | 0.5 | 0.9 | 1.2 | 1.6 | 1.9 | 2.3 | 2.7 | 3 | 3.4 | 3.8 | 4.1 | 4.5 | 4.8 | 5.2 | 5.5 | 5.9 | 6.2 | 6.6 | 6.9 | 7.2 | 7.5 | 7.8 | 8.1 | 8.4 | 8.7 | 9 | 9.3 | 9.6 | 9.9 | 10.1 | 10.4 | 10.6 | 10.9 | 11.1 | 11.4 | 11.6 | 11.8 | 12 | 12.2 | 12.4 | 12.5 | 12.7 | 12.8 | 12.9 | 13 | 13 | 13 | 13 | 12.9 | 12.7 | 12.4 | 12 | 11.4 | 10.7 | 9.6 | 8.2 | 6.3 | 3.5 | -0.4 | -6.4 | -15.8 | -30.9 | -53.8 | -80 | -100.6 | -113.7 | -122
-149 | 176.7 | 176.9 | 177.1 | 177.3 | 177.6 | 178 | 178.4 | 179 | 179.6 | -179.7 | -178.9 | -177.9 | -176.8 | -175.4 | -173.7 | -171.7 | -169.2 | -166.1 | -162.1 | -156.8 | -149.8 | -140.2 | -127.3 | -110.9 | -93 | -76.5 | -63.5 | -53.7 | -46.6 | -41.2 | -37.1 | -33.8 | -31.2 | -29 | -27.2 | -25.6 | -24.3 | -23.1 | -22 | -21.1 | -20.2 | -19.4 | -18.7 | -18 | -17.4 | -16.8 | -16.2 | -15.7 | -15.2 | -14.7 | -14.3 | -13.8 | -13.4 | -13 | -12.7 | -12.3 | -12 | -11.7 | -11.4 | -11.1 | -10.8 | -10.5 | -10.3 | -10 | -9.8 | -9.6 | -9.4 | -9.2 | -9 | -8.8 | -8.6 | -8.4 | -8.3 | -8.1 | -8 | -7.8 | -7.7 | -7.5 | -7.4 | -7.3 | -7.1 | -7 | -6.9 | -6.7 | -6.6 | -6.4 | -6.3 | -6.1 | -6 | -5.8 | -5.7 | -5.5 | -5.3 | -5.1 | -4.9 | -4.7 | -4.5 | -4.3 | -4.1 | -3.8 | -3.6 | -3.3 | -3.1 | -2.8 | -2.5 | -2.2 | -1.9 | -1.6 | -1.3 | -0.9 | -0.6 | -0.3 | 0.1 | 0.4 | 0.8 | 1.1 | 1.5 | 1.9 | 2.2 | 2.6 | 3 | 3.3 | 3.7 | 4.1 | 4.4 | 4.8 | 5.1 | 5.5 | 5.8 | 6.2 | 6.5 | 6.9 | 7.2 | 7.5 | 7.8 | 8.1 | 8.5 | 8.8 | 9.1 | 9.4 | 9.6 | 9.9 | 10.2 | 10.5 | 10.7 | 11 | 11.3 | 11.5 | 11.7 | 12 | 12.2 | 12.4 | 12.6 | 12.8 | 13 | 13.1 | 13.3 | 13.4 | 13.4 | 13.5 | 13.5 | 13.4 | 13.3 | 13.1 | 12.9 | 12.5 | 11.9 | 11.1 | 10 | 8.6 | 6.6 | 3.8 | -0.2 | -6.3 | -15.8 | -31.1 | -53.9 | -79.7 | -99.8 | -112.8 | -121
-148 | 175.7 | 175.8 | 176 | 176.2 | 176.5 | 176.8 | 177.2 | 177.6 | 178.2 | 178.8 | 179.6 | -179.6 | -178.5 | -177.3 | -175.8 | -174 | -171.7 | -168.9 | -165.3 | -160.5 | -154 | -145 | -132.3 | -115.4 | -95.9 | -77.6 | -63.3 | -52.9 | -45.4 | -40 | -35.9 | -32.7 | -30.1 | -28 | -26.2 | -24.7 | -23.4 | -22.3 | -21.3 | -20.3 | -19.5 | -18.8 | -18.1 | -17.4 | -16.8 | -16.2 | -15.7 | -15.2 | -14.7 | -14.3 | -13.8 | -13.4 | -13 | -12.7 | -12.3 | -12 | -11.6 | -11.3 | -11 | -10.7 | -10.5 | -10.2 | -10 | -9.7 | -9.5 | -9.3 | -9.1 | -8.9 | -8.7 | -8.5 | -8.4 | -8.2 | -8 | -7.9 | -7.7 | -7.6 | -7.4 | -7.3 | -7.2 | -7 | -6.9 | -6.8 | -6.6 | -6.5 | -6.3 | -6.2 | -6.1 | -5.9 | -5.8 | -5.6 | -5.4 | -5.3 | -5.1 | -4.9 | -4.7 | -4.5 | -4.3 | -4.1 | -3.8 | -3.6 | -3.3 | -3.1 | -2.8 | -2.5 | -2.2 | -1.9 | -1.6 | -1.3 | -1 | -0.7 | -0.3 | 0 | 0.3 | 0.7 | 1.1 | 1.4 | 1.8 | 2.1 | 2.5 | 2.9 | 3.2 | 3.6 | 4 | 4.3 | 4.7 | 5.1 | 5.4 | 5.8 | 6.1 | 6.5 | 6.8 | 7.1 | 7.5 | 7.8 | 8.1 | 8.4 | 8.8 | 9.1 | 9.4 | 9.7 | 10 | 10.3 | 10.5 | 10.8 | 11.1 | 11.3 | 11.6 | 11.9 | 12.1 | 12.3 | 12.6 | 12.8 | 13 | 13.2 | 13.4 | 13.5 | 13.7 | 13.8 | 13.9 | 13.9 | 13.9 | 13.9 | 13.8 | 13.6 | 13.3 | 12.9 | 12.3 | 11.5 | 10.4 | 9 | 6.9 | 4.1 | 0 | -6.2 | -15.9 | -31.4 | -54.1 | -79.3 | -99.1 | -111.9 | -120
-147 | 174.7 | 174.8 | 174.9 | 175.1 | 175.3 | 175.6 | 175.9 | 176.3 | 176.8 | 177.4 | 178 | 178.8 | 179.7 | -179.2 | -177.9 | -176.2 | -174.3 | -171.7 | -168.5 | -164.2 | -158.3 | -150 | -137.9 | -120.7 | -99.5 | -78.9 | -62.9 | -51.8 | -44.1 | -38.6 | -34.5 | -31.4 | -28.9 | -26.9 | -25.2 | -23.7 | -22.5 | -21.4 | -20.5 | -19.6 | -18.8 | -18.1 | -17.4 | -16.8 | -16.2 | -15.7 | -15.2 | -14.7 | -14.2 | -13.8 | -13.4 | -13 | -12.6 | -12.3 | -11.9 | -11.6 | -11.3 | -11 | -10.7 | -10.4 | -10.2 | -9.9 | -9.7 | -9.4 | -9.2 | -9 | -8.8 | -8.6 | -8.4 | -8.3 | -8.1 | -7.9 | -7.8 | -7.6 | -7.5 | -7.3 | -7.2 | -7.1 | -6.9 | -6.8 | -6.7 | -6.5 | -6.4 | -6.3 | -6.1 | -6 | -5.8 | -5.7 | -5.5 | -5.4 | -5.2 | -5 | -4.8 | -4.6 | -4.5 | -4.2 | -4 | -3.8 | -3.6 | -3.3 | -3.1 | -2.8 | -2.5 | -2.3 | -2 | -1.7 | -1.4 | -1.1 | -0.7 | -0.4 | -0.1 | 0.3 | 0.6 | 1 | 1.3 | 1.7 | 2 | 2.4 | 2.8 | 3.1 | 3.5 | 3.9 | 4.2 | 4.6 | 5 | 5.3 | 5.7 | 6 | 6.4 | 6.7 | 7.1 | 7.4 | 7.8 | 8.1 | 8.4 | 8.7 | 9 | 9.4 | 9.7 | 10 | 10.3 | 10.6 | 10.8 | 11.1 | 11.4 | 11.7 | 11.9 | 12.2 | 12.4 | 12.7 | 12.9 | 13.1 | 13.4 | 13.6 | 13.7 | 13.9 | 14.1 | 14.2 | 14.3 | 14.3 | 14.3 | 14.3 | 14.2 | 14 | 13.7 | 13.3 | 12.7 | 11.9 | 10.8 | 9.3 | 7.2 | 4.3 | 0.1 | -6.2 | -16.1 | -31.7 | -54.3 | -79 | -98.4 | -110.9 | -119
-146 | 173.7 | 173.8 | 173.9 | 174 | 174.2 | 174.4 | 174.7 | 175 | 175.4 | 175.9 | 176.5 | 177.1 | 178 | 178.9 | -179.9 | -178.5 | -176.8 | -174.6 | -171.7 | -168 | -162.7 | -155.2 | -143.9 | -126.8 | -103.9 | -80.4 | -62.5 | -50.5 | -42.5 | -37 | -33 | -29.9 | -27.6 | -25.6 | -24 | -22.7 | -21.5 | -20.5 | -19.6 | -18.8 | -18 | -17.4 | -16.7 | -16.1 | -15.6 | -15.1 | -14.6 | -14.2 | -13.7 | -13.3 | -12.9 | -12.5 | -12.2 | -11.8 | -11.5 | -11.2 | -10.9 | -10.6 | -10.3 | -10.1 | -9.8 | -9.6 | -9.4 | -9.1 | -8.9 | -8.7 | -8.5 | -8.4 | -8.2 | -8 | -7.8 | -7.7 | -7.5 | -7.4 | -7.2 | -7.1 | -7 | -6.8 | -6.7 | -6.6 | -6.4 | -6.3 | -6.2 | -6 | -5.9 | -5.7 | -5.6 | -5.5 | -5.3 | -5.1 | -5 | -4.8 | -4.6 | -4.4 | -4.2 | -4 | -3.8 | -3.6 | -3.3 | -3.1 | -2.8 | -2.6 | -2.3 | -2 | -1.7 | -1.4 | -1.1 | -0.8 | -0.5 | -0.2 | 0.2 | 0.5 | 0.9 | 1.2 | 1.6 | 1.9 | 2.3 | 2.7 | 3 | 3.4 | 3.8 | 4.1 | 4.5 | 4.8 | 5.2 | 5.6 | 5.9 | 6.3 | 6.6 | 7 | 7.3 | 7.7 | 8 | 8.3 | 8.7 | 9 | 9.3 | 9.6 | 9.9 | 10.2 | 10.5 | 10.8 | 11.1 | 11.4 | 11.7 | 12 | 12.2 | 12.5 | 12.8 | 13 | 13.2 | 13.5 | 13.7 | 13.9 | 14.1 | 14.3 | 14.4 | 14.6 | 14.6 | 14.7 | 14.7 | 14.7 | 14.6 | 14.4 | 14.1 | 13.7 | 13.1 | 12.3 | 11.2 | 9.6 | 7.5 | 4.5 | 0.2 | -6.2 | -16.3 | -32 | -54.4 | -78.7 | -97.6 | -110 | -118
-145 | 172.7 | 172.7 | 172.8 | 172.9 | 173 | 173.2 | 173.4 | 173.7 | 174 | 174.4 | 174.9 | 175.5 | 176.2 | 177 | 178 | 179.2 | -179.3 | -177.4 | -174.9 | -171.7 | -167.2 | -160.6 | -150.4 | -134 | -109.4 | -82.2 | -61.7 | -48.8 | -40.6 | -35.1 | -31.3 | -28.4 | -26.1 | -24.3 | -22.8 | -21.6 | -20.5 | -19.5 | -18.7 | -17.9 | -17.2 | -16.6 | -16 | -15.5 | -15 | -14.5 | -14 | -13.6 | -13.2 | -12.8 | -12.4 | -12.1 | -11.7 | -11.4 | -11.1 | -10.8 | -10.5 | -10.3 | -10 | -9.7 | -9.5 | -9.3 | -9.1 | -8.8 | -8.6 | -8.4 | -8.3 | -8.1 | -7.9 | -7.8 | -7.6 | -7.4 | -7.3 | -7.1 | -7 | -6.9 | -6.7 | -6.6 | -6.5 | -6.3 | -6.2 | -6.1 | -5.9 | -5.8 | -5.7 | -5.5 | -5.4 | -5.2 | -5.1 | -4.9 | -4.7 | -4.6 | -4.4 | -4.2 | -4 | -3.8 | -3.6 | -3.3 | -3.1 | -2.8 | -2.6 | -2.3 | -2.1 | -1.8 | -1.5 | -1.2 | -0.9 | -0.6 | -0.2 | 0.1 | 0.4 | 0.8 | 1.1 | 1.5 | 1.8 | 2.2 | 2.5 | 2.9 | 3.3 | 3.6 | 4 | 4.3 | 4.7 | 5.1 | 5.4 | 5.8 | 6.2 | 6.5 | 6.9 | 7.2 | 7.6 | 7.9 | 8.2 | 8.6 | 8.9 | 9.2 | 9.6 | 9.9 | 10.2 | 10.5 | 10.8 | 11.1 | 11.4 | 11.7 | 12 | 12.3 | 12.5 | 12.8 | 13.1 | 13.3 | 13.6 | 13.8 | 14 | 14.2 | 14.4 | 14.6 | 14.8 | 14.9 | 15 | 15.1 | 15.1 | 15.1 | 15 | 14.8 | 14.5 | 14 | 13.4 | 12.6 | 11.5 | 9.9 | 7.7 | 4.7 | 0.3 | -6.3 | -16.5 | -32.4 | -54.7 | -78.4 | -96.9 | -109.1 | -117
-144 | 171.7 | 171.7 | 171.7 | 171.8 | 171.9 | 172 | 172.2 | 172.4 | 172.7 | 173 | 173.4 | 173.9 | 174.5 | 175.2 | 176 | 177 | 178.3 | 179.9 | -178.1 | -175.4 | -171.6 | -166 | -157.2 | -142.1 | -116.6 | -84.7 | -60.7 | -46.6 | -38.3 | -33 | -29.3 | -26.6 | -24.5 | -22.9 | -21.5 | -20.4 | -19.4 | -18.5 | -17.7 | -17 | -16.4 | -15.8 | -15.3 | -14.8 | -14.3 | -13.9 | -13.5 | -13.1 | -12.7 | -12.3 | -12 | -11.6 | -11.3 | -11 | -10.7 | -10.4 | -10.2 | -9.9 | -9.6 | -9.4 | -9.2 | -9 | -8.7 | -8.5 | -8.3 | -8.2 | -8 | -7.8 | -7.6 | -7.5 | -7.3 | -7.2 | -7 | -6.9 | -6.8 | -6.6 | -6.5 | -6.4 | -6.2 | -6.1 | -6 | -5.8 | -5.7 | -5.6 | -5.4 | -5.3 | -5.1 | -5 | -4.8 | -4.7 | -4.5 | -4.3 | -4.1 | -3.9 | -3.7 | -3.5 | -3.3 | -3.1 | -2.9 | -2.6 | -2.4 | -2.1 | -1.8 | -1.5 | -1.3 | -1 | -0.6 | -0.3 | 0 | 0.3 | 0.6 | 1 | 1.3 | 1.7 | 2 | 2.4 | 2.7 | 3.1 | 3.5 | 3.8 | 4.2 | 4.6 | 4.9 | 5.3 | 5.7 | 6 | 6.4 | 6.7 | 7.1 | 7.4 | 7.8 | 8.1 | 8.5 | 8.8 | 9.1 | 9.5 | 9.8 | 10.1 | 10.4 | 10.7 | 11 | 11.3 | 11.6 | 11.9 | 12.2 | 12.5 | 12.8 | 13.1 | 13.3 | 13.6 | 13.8 | 14.1 | 14.3 | 14.5 | 14.7 | 14.9 | 15.1 | 15.2 | 15.3 | 15.4 | 15.4 | 15.4 | 15.3 | 15.1 | 14.8 | 14.4 | 13.8 | 12.9 | 11.8 | 10.2 | 7.9 | 4.8 | 0.3 | -6.4 | -16.8 | -32.8 | -54.9 | -78.2 | -96.2 | -108.2 | -116
-143 | 170.7 | 170.7 | 170.6 | 170.7 | 170.7 | 170.8 | 170.9 | 171.1 | 171.3 | 171.5 | 171.9 | 172.3 | 172.7 | 173.3 | 174 | 174.8 | 175.8 | 177.1 | 178.8 | -179 | -176 | -171.5 | -164.2 | -151.2 | -126 | -88.1 | -59 | -43.8 | -35.6 | -30.5 | -27.1 | -24.6 | -22.8 | -21.3 | -20.1 | -19.1 | -18.2 | -17.4 | -16.7 | -16.1 | -15.5 | -15 | -14.5 | -14.1 | -13.6 | -13.2 | -12.8 | -12.5 | -12.1 | -11.8 | -11.5 | -11.1 | -10.8 | -10.6 | -10.3 | -10 | -9.8 | -9.5 | -9.3 | -9.1 | -8.8 | -8.6 | -8.4 | -8.2 | -8.1 | -7.9 | -7.7 | -7.5 | -7.4 | -7.2 | -7.1 | -6.9 | -6.8 | -6.7 | -6.5 | -6.4 | -6.3 | -6.1 | -6 | -5.9 | -5.8 | -5.6 | -5.5 | -5.4 | -5.2 | -5.1 | -4.9 | -4.8 | -4.6 | -4.4 | -4.3 | -4.1 | -3.9 | -3.7 | -3.5 | -3.3 | -3.1 | -2.9 | -2.6 | -2.4 | -2.1 | -1.9 | -1.6 | -1.3 | -1 | -0.7 | -0.4 | -0.1 | 0.2 | 0.5 | 0.9 | 1.2 | 1.5 | 1.9 | 2.2 | 2.6 | 3 | 3.3 | 3.7 | 4 | 4.4 | 4.8 | 5.1 | 5.5 | 5.9 | 6.2 | 6.6 | 6.9 | 7.3 | 7.6 | 8 | 8.3 | 8.7 | 9 | 9.3 | 9.7 | 10 | 10.3 | 10.6 | 10.9 | 11.3 | 11.6 | 11.9 | 12.2 | 12.5 | 12.7 | 13 | 13.3 | 13.6 | 13.9 | 14.1 | 14.4 | 14.6 | 14.8 | 15 | 15.2 | 15.4 | 15.5 | 15.7 | 15.7 | 15.8 | 15.7 | 15.6 | 15.4 | 15.1 | 14.7 | 14.1 | 13.2 | 12 | 10.4 | 8.1 | 4.9 | 0.3 | -6.6 | -17.1 | -33.2 | -55.1 | -77.9 | -95.5 | -107.2 | -115
-142 | 169.7 | 169.6 | 169.6 | 169.5 | 169.5 | 169.6 | 169.7 | 169.8 | 169.9 | 170.1 | 170.3 | 170.6 | 171 | 171.4 | 172 | 172.6 | 173.4 | 174.4 | 175.7 | 177.4 | 179.7 | -176.8 | -171.3 | -161 | -138.3 | -93.3 | -56.5 | -40.2 | -32.2 | -27.6 | -24.6 | -22.5 | -20.9 | -19.6 | -18.6 | -17.7 | -16.9 | -16.3 | -15.7 | -15.1 | -14.6 | -14.2 | -13.7 | -13.3 | -12.9 | -12.6 | -12.2 | -11.9 | -11.6 | -11.2 | -10.9 | -10.7 | -10.4 | -10.1 | -9.9 | -9.6 | -9.4 | -9.1 | -8.9 | -8.7 | -8.5 | -8.3 | -8.1 | -7.9 | -7.8 | -7.6 | -7.4 | -7.3 | -7.1 | -7 | -6.8 | -6.7 | -6.6 | -6.4 | -6.3 | -6.2 | -6 | -5.9 | -5.8 | -5.7 | -5.5 | -5.4 | -5.3 | -5.1 | -5 | -4.8 | -4.7 | -4.6 | -4.4 | -4.2 | -4.1 | -3.9 | -3.7 | -3.5 | -3.3 | -3.1 | -2.9 | -2.6 | -2.4 | -2.2 | -1.9 | -1.6 | -1.4 | -1.1 | -0.8 | -0.5 | -0.2 | 0.1 | 0.4 | 0.7 | 1.1 | 1.4 | 1.7 | 2.1 | 2.4 | 2.8 | 3.1 | 3.5 | 3.9 | 4.2 | 4.6 | 4.9 | 5.3 | 5.7 | 6 | 6.4 | 6.7 | 7.1 | 7.5 | 7.8 | 8.2 | 8.5 | 8.8 | 9.2 | 9.5 | 9.8 | 10.2 | 10.5 | 10.8 | 11.1 | 11.5 | 11.8 | 12.1 | 12.4 | 12.7 | 13 | 13.3 | 13.5 | 13.8 | 14.1 | 14.4 | 14.6 | 14.8 | 15.1 | 15.3 | 15.5 | 15.7 | 15.8 | 15.9 | 16 | 16 | 16 | 15.9 | 15.7 | 15.4 | 15 | 14.3 | 13.5 | 12.2 | 10.6 | 8.2 | 5 | 0.2 | -6.8 | -17.5 | -33.7 | -55.4 | -77.6 | -94.8 | -106.3 | -114
-141 | 168.7 | 168.6 | 168.5 | 168.4 | 168.4 | 168.4 | 168.4 | 168.5 | 168.5 | 168.7 | 168.8 | 169 | 169.3 | 169.6 | 170 | 170.4 | 171 | 171.7 | 172.7 | 173.9 | 175.5 | 177.9 | -178.2 | -171 | -153.5 | -102.5 | -52.4 | -35.3 | -28.1 | -24.2 | -21.8 | -20.1 | -18.8 | -17.8 | -16.9 | -16.2 | -15.6 | -15.1 | -14.6 | -14.1 | -13.7 | -13.3 | -12.9 | -12.5 | -12.2 | -11.9 | -11.6 | -11.3 | -11 | -10.7 | -10.4 | -10.2 | -9.9 | -9.7 | -9.4 | -9.2 | -9 | -8.8 | -8.6 | -8.4 | -8.2 | -8 | -7.8 | -7.6 | -7.5 | -7.3 | -7.1 | -7 | -6.8 | -6.7 | -6.6 | -6.4 | -6.3 | -6.2 | -6.1 | -5.9 | -5.8 | -5.7 | -5.6 | -5.4 | -5.3 | -5.2 | -5 | -4.9 | -4.8 | -4.6 | -4.5 | -4.3 | -4.2 | -4 | -3.8 | -3.7 | -3.5 | -3.3 | -3.1 | -2.9 | -2.7 | -2.4 | -2.2 | -2 | -1.7 | -1.4 | -1.2 | -0.9 | -0.6 | -0.3 | 0 | 0.3 | 0.6 | 0.9 | 1.3 | 1.6 | 1.9 | 2.3 | 2.6 | 3 | 3.3 | 3.7 | 4 | 4.4 | 4.7 | 5.1 | 5.5 | 5.8 | 6.2 | 6.5 | 6.9 | 7.3 | 7.6 | 8 | 8.3 | 8.7 | 9 | 9.3 | 9.7 | 10 | 10.3 | 10.7 | 11 | 11.3 | 11.6 | 11.9 | 12.2 | 12.6 | 12.9 | 13.2 | 13.5 | 13.7 | 14 | 14.3 | 14.6 | 14.8 | 15.1 | 15.3 | 15.5 | 15.7 | 15.9 | 16.1 | 16.2 | 16.3 | 16.3 | 16.3 | 16.2 | 16 | 15.7 | 15.2 | 14.6 | 13.7 | 12.4 | 10.7 | 8.3 | 5 | 0.1 | -7.1 | -18 | -34.3 | -55.7 | -77.3 | -94.1 | -105.4 | -113
-140 | 167.7 | 167.6 | 167.4 | 167.3 | 167.2 | 167.2 | 167.2 | 167.1 | 167.2 | 167.2 | 167.3 | 167.4 | 167.6 | 167.8 | 168 | 168.3 | 168.7 | 169.1 | 169.7 | 170.4 | 171.5 | 172.9 | 175.2 | 179.3 | -170.3 | -122.6 | -44.9 | -28.7 | -23.1 | -20.4 | -18.6 | -17.4 | -16.5 | -15.8 | -15.2 | -14.7 | -14.2 | -13.8 | -13.4 | -13 | -12.7 | -12.3 | -12 | -11.7 | -11.4 | -11.2 | -10.9 | -10.6 | -10.4 | -10.1 | -9.9 | -9.7 | -9.4 | -9.2 | -9 | -8.8 | -8.6 | -8.4 | -8.2 | -8 | -7.8 | -7.6 | -7.5 | -7.3 | -7.2 | -7 | -6.9 | -6.7 | -6.6 | -6.4 | -6.3 | -6.2 | -6.1 | -5.9 | -5.8 | -5.7 | -5.6 | -5.5 | -5.3 | -5.2 | -5.1 | -5 | -4.8 | -4.7 | -4.6 | -4.4 | -4.3 | -4.1 | -4 | -3.8 | -3.6 | -3.5 | -3.3 | -3.1 | -2.9 | -2.7 | -2.4 | -2.2 | -2 | -1.7 | -1.5 | -1.2 | -1 | -0.7 | -0.4 | -0.1 | 0.2 | 0.5 | 0.8 | 1.1 | 1.4 | 1.8 | 2.1 | 2.4 | 2.8 | 3.1 | 3.5 | 3.8 | 4.2 | 4.5 | 4.9 | 5.3 | 5.6 | 6 | 6.3 | 6.7 | 7 | 7.4 | 7.7 | 8.1 | 8.4 | 8.8 | 9.1 | 9.5 | 9.8 | 10.1 | 10.5 | 10.8 | 11.1 | 11.5 | 11.8 | 12.1 | 12.4 | 12.7 | 13 | 13.3 | 13.6 | 13.9 | 14.2 | 14.5 | 14.8 | 15 | 15.3 | 15.5 | 15.7 | 16 | 16.1 | 16.3 | 16.4 | 16.5 | 16.6 | 16.5 | 16.4 | 16.2 | 15.9 | 15.4 | 14.8 | 13.9 | 12.6 | 10.8 | 8.4 | 4.9 | 0 | -7.4 | -18.5 | -34.8 | -56 | -77 | -93.3 | -104.5 | -112
-139 | 166.7 | 166.5 | 166.4 | 166.2 | 166.1 | 166 | 165.9 | 165.8 | 165.8 | 165.8 | 165.8 | 165.8 | 165.9 | 166 | 166.1 | 166.2 | 166.4 | 166.6 | 166.8 | 167.1 | 167.5 | 168.1 | 168.9 | 170.4 | 173.7 | -167.3 | -29.3 | -19.7 | -17.1 | -15.9 | -15.1 | -14.5 | -14 | -13.7 | -13.3 | -13 | -12.7 | -12.4 | -12.1 | -11.9 | -11.6 | -11.4 | -11.1 | -10.9 | -10.7 | -10.4 | -10.2 | -10 | -9.8 | -9.5 | -9.3 | -9.1 | -8.9 | -8.7 | -8.5 | -8.4 | -8.2 | -8 | -7.8 | -7.6 | -7.5 | -7.3 | -7.2 | -7 | -6.9 | -6.7 | -6.6 | -6.4 | -6.3 | -6.2 | -6.1 | -5.9 | -5.8 | -5.7 | -5.6 | -5.5 | -5.3 | -5.2 | -5.1 | -5 | -4.9 | -4.7 | -4.6 | -4.5 | -4.3 | -4.2 | -4.1 | -3.9 | -3.8 | -3.6 | -3.4 | -3.2 | -3.1 | -2.9 | -2.7 | -2.5 | -2.2 | -2 | -1.8 | -1.6 | -1.3 | -1 | -0.8 | -0.5 | -0.2 | 0.1 | 0.4 | 0.7 | 1 | 1.3 | 1.6 | 1.9 | 2.3 | 2.6 | 2.9 | 3.3 | 3.6 | 4 | 4.3 | 4.7 | 5 | 5.4 | 5.7 | 6.1 | 6.4 | 6.8 | 7.2 | 7.5 | 7.9 | 8.2 | 8.6 | 8.9 | 9.2 | 9.6 | 9.9 | 10.3 | 10.6 | 10.9 | 11.3 | 11.6 | 11.9 | 12.2 | 12.5 | 12.9 | 13.2 | 13.5 | 13.8 | 14.1 | 14.4 | 14.6 | 14.9 | 15.2 | 15.5 | 15.7 | 15.9 | 16.1 | 16.3 | 16.5 | 16.6 | 16.7 | 16.8 | 16.7 | 16.6 | 16.4 | 16.1 | 15.6 | 15 | 14 | 12.7 | 10.9 | 8.4 | 4.9 | -0.2 | -7.8 | -19 | -35.4 | -56.2 | -76.8 | -92.6 | -103.6 | -111
-138 | 165.7 | 165.5 | 165.3 | 165.1 | 164.9 | 164.8 | 164.7 | 164.5 | 164.4 | 164.4 | 164.3 | 164.2 | 164.2 | 164.2 | 164.1 | 164.1 | 164.1 | 164.1 | 164 | 163.9 | 163.8 | 163.6 | 163.2 | 162.3 | 160.3 | 150.6 | 4.8 | -7.6 | -9.9 | -10.8 | -11.1 | -11.3 | -11.4 | -11.4 | -11.3 | -11.2 | -11.1 | -11 | -10.8 | -10.7 | -10.5 | -10.4 | -10.2 | -10 | -9.8 | -9.7 | -9.5 | -9.3 | -9.1 | -9 | -8.8 | -8.6 | -8.4 | -8.3 | -8.1 | -7.9 | -7.8 | -7.6 | -7.4 | -7.3 | -7.1 | -7 | -6.8 | -6.7 | -6.6 | -6.4 | -6.3 | -6.2 | -6.1 | -5.9 | -5.8 | -5.7 | -5.6 | -5.5 | -5.4 | -5.2 | -5.1 | -5 | -4.9 | -4.8 | -4.7 | -4.5 | -4.4 | -4.3 | -4.1 | -4 | -3.9 | -3.7 | -3.6 | -3.4 | -3.2 | -3 | -2.9 | -2.7 | -2.5 | -2.3 | -2.1 | -1.8 | -1.6 | -1.4 | -1.1 | -0.9 | -0.6 | -0.3 | -0.1 | 0.2 | 0.5 | 0.8 | 1.1 | 1.4 | 1.8 | 2.1 | 2.4 | 2.7 | 3.1 | 3.4 | 3.7 | 4.1 | 4.4 | 4.8 | 5.1 | 5.5 | 5.8 | 6.2 | 6.6 | 6.9 | 7.3 | 7.6 | 8 | 8.3 | 8.7 | 9 | 9.3 | 9.7 | 10 | 10.4 | 10.7 | 11 | 11.4 | 11.7 | 12 | 12.3 | 12.6 | 13 | 13.3 | 13.6 | 13.9 | 14.2 | 14.5 | 14.8 | 15.1 | 15.3 | 15.6 | 15.9 | 16.1 | 16.3 | 16.5 | 16.7 | 16.8 | 16.9 | 16.9 | 16.9 | 16.8 | 16.6 | 16.3 | 15.8 | 15.1 | 14.1 | 12.8 | 10.9 | 8.3 | 4.7 | -0.5 | -8.2 | -19.6 | -36 | -56.5 | -76.5 | -92 | -102.7 | -110
-137 | 164.7 | 164.5 | 164.2 | 164 | 163.8 | 163.6 | 163.4 | 163.2 | 163.1 | 162.9 | 162.8 | 162.7 | 162.5 | 162.4 | 162.2 | 162.1 | 161.9 | 161.6 | 161.3 | 160.8 | 160.2 | 159.3 | 157.9 | 155.4 | 149.9 | 132.2 | 47.6 | 7.3 | -1.5 | -5 | -6.8 | -7.8 | -8.5 | -8.9 | -9.2 | -9.3 | -9.4 | -9.5 | -9.5 | -9.4 | -9.4 | -9.3 | -9.2 | -9.1 | -9 | -8.9 | -8.8 | -8.6 | -8.5 | -8.3 | -8.2 | -8.1 | -7.9 | -7.8 | -7.6 | -7.5 | -7.3 | -7.2 | -7.1 | -6.9 | -6.8 | -6.7 | -6.5 | -6.4 | -6.3 | -6.1 | -6 | -5.9 | -5.8 | -5.7 | -5.6 | -5.5 | -5.3 | -5.2 | -5.1 | -5 | -4.9 | -4.8 | -4.7 | -4.6 | -4.4 | -4.3 | -4.2 | -4.1 | -3.9 | -3.8 | -3.7 | -3.5 | -3.4 | -3.2 | -3 | -2.9 | -2.7 | -2.5 | -2.3 | -2.1 | -1.9 | -1.7 | -1.4 | -1.2 | -0.9 | -0.7 | -0.4 | -0.2 | 0.1 | 0.4 | 0.7 | 1 | 1.3 | 1.6 | 1.9 | 2.2 | 2.5 | 2.9 | 3.2 | 3.5 | 3.9 | 4.2 | 4.5 | 4.9 | 5.2 | 5.6 | 5.9 | 6.3 | 6.6 | 7 | 7.3 | 7.7 | 8 | 8.4 | 8.7 | 9.1 | 9.4 | 9.7 | 10.1 | 10.4 | 10.8 | 11.1 | 11.4 | 11.8 | 12.1 | 12.4 | 12.7 | 13 | 13.4 | 13.7 | 14 | 14.3 | 14.6 | 14.9 | 15.2 | 15.5 | 15.7 | 16 | 16.2 | 16.4 | 16.6 | 16.8 | 16.9 | 17 | 17.1 | 17.1 | 17 | 16.7 | 16.4 | 15.9 | 15.2 | 14.2 | 12.8 | 10.9 | 8.3 | 4.5 | -0.8 | -8.7 | -20.3 | -36.7 | -56.8 | -76.2 | -91.3 | -101.8 | -109
-136 | 163.7 | 163.4 | 163.2 | 162.9 | 162.6 | 162.4 | 162.2 | 162 | 161.7 | 161.5 | 161.3 | 161.1 | 160.9 | 160.6 | 160.4 | 160 | 159.7 | 159.2 | 158.6 | 157.9 | 156.8 | 155.4 | 153.1 | 149.4 | 142 | 123.5 | 70.5 | 23.6 | 7.9 | 1.4 | -2 | -4.1 | -5.4 | -6.3 | -6.9 | -7.4 | -7.7 | -7.9 | -8 | -8.1 | -8.2 | -8.2 | -8.2 | -8.2 | -8.1 | -8.1 | -8 | -7.9 | -7.8 | -7.7 | -7.6 | -7.5 | -7.4 | -7.3 | -7.2 | -7 | -6.9 | -6.8 | -6.7 | -6.6 | -6.4 | -6.3 | -6.2 | -6.1 | -6 | -5.9 | -5.8 | -5.6 | -5.5 | -5.4 | -5.3 | -5.2 | -5.1 | -5 | -4.9 | -4.8 | -4.7 | -4.6 | -4.5 | -4.4 | -4.2 | -4.1 | -4 | -3.9 | -3.7 | -3.6 | -3.5 | -3.3 | -3.2 | -3 | -2.8 | -2.7 | -2.5 | -2.3 | -2.1 | -1.9 | -1.7 | -1.5 | -1.3 | -1 | -0.8 | -0.5 | -0.3 | 0 | 0.3 | 0.5 | 0.8 | 1.1 | 1.4 | 1.7 | 2 | 2.3 | 2.6 | 3 | 3.3 | 3.6 | 4 | 4.3 | 4.6 | 5 | 5.3 | 5.7 | 6 | 6.3 | 6.7 | 7 | 7.4 | 7.7 | 8.1 | 8.4 | 8.8 | 9.1 | 9.5 | 9.8 | 10.1 | 10.5 | 10.8 | 11.1 | 11.5 | 11.8 | 12.1 | 12.5 | 12.8 | 13.1 | 13.4 | 13.7 | 14 | 14.4 | 14.7 | 15 | 15.3 | 15.5 | 15.8 | 16.1 | 16.3 | 16.5 | 16.7 | 16.9 | 17.1 | 17.2 | 17.2 | 17.2 | 17.1 | 16.9 | 16.5 | 16 | 15.2 | 14.2 | 12.8 | 10.8 | 8.1 | 4.3 | -1.2 | -9.2 | -21 | -37.4 | -57.1 | -76 | -90.6 | -100.9 | -108
-135 | 162.7 | 162.4 | 162.1 | 161.8 | 161.5 | 161.2 | 160.9 | 160.7 | 160.4 | 160.1 | 159.8 | 159.5 | 159.2 | 158.9 | 158.5 | 158.1 | 157.5 | 156.9 | 156.1 | 155 | 153.6 | 151.7 | 148.8 | 144.2 | 135.9 | 118.5 | 80.9 | 38.7 | 17.9 | 8.3 | 3.1 | 0 | -2.1 | -3.5 | -4.5 | -5.3 | -5.8 | -6.2 | -6.6 | -6.8 | -7 | -7.1 | -7.2 | -7.2 | -7.2 | -7.2 | -7.2 | -7.2 | -7.1 | -7.1 | -7 | -6.9 | -6.9 | -6.8 | -6.7 | -6.6 | -6.5 | -6.4 | -6.3 | -6.2 | -6.1 | -6 | -5.9 | -5.8 | -5.7 | -5.6 | -5.5 | -5.4 | -5.3 | -5.2 | -5.1 | -5 | -4.9 | -4.8 | -4.7 | -4.6 | -4.5 | -4.4 | -4.3 | -4.2 | -4.1 | -3.9 | -3.8 | -3.7 | -3.6 | -3.4 | -3.3 | -3.1 | -3 | -2.8 | -2.7 | -2.5 | -2.3 | -2.1 | -1.9 | -1.7 | -1.5 | -1.3 | -1.1 | -0.9 | -0.6 | -0.4 | -0.1 | 0.1 | 0.4 | 0.7 | 0.9 | 1.2 | 1.5 | 1.8 | 2.1 | 2.4 | 2.7 | 3.1 | 3.4 | 3.7 | 4 | 4.4 | 4.7 | 5 | 5.4 | 5.7 | 6.1 | 6.4 | 6.7 | 7.1 | 7.4 | 7.8 | 8.1 | 8.5 | 8.8 | 9.1 | 9.5 | 9.8 | 10.2 | 10.5 | 10.8 | 11.2 | 11.5 | 11.8 | 12.2 | 12.5 | 12.8 | 13.1 | 13.5 | 13.8 | 14.1 | 14.4 | 14.7 | 15 | 15.3 | 15.6 | 15.9 | 16.1 | 16.4 | 16.6 | 16.8 | 17 | 17.1 | 17.2 | 17.3 | 17.2 | 17.1 | 16.9 | 16.6 | 16 | 15.3 | 14.2 | 12.7 | 10.7 | 7.9 | 4 | -1.7 | -9.8 | -21.7 | -38.1 | -57.4 | -75.7 | -89.9 | -99.9 | -107
-134 | 161.7 | 161.4 | 161 | 160.7 | 160.3 | 160 | 159.7 | 159.4 | 159.1 | 158.7 | 158.4 | 158 | 157.6 | 157.2 | 156.7 | 156.1 | 155.4 | 154.6 | 153.6 | 152.3 | 150.6 | 148.3 | 144.9 | 139.7 | 131.1 | 115.3 | 86.3 | 50.9 | 27.7 | 15.4 | 8.5 | 4.2 | 1.4 | -0.6 | -2 | -3.1 | -3.9 | -4.5 | -5 | -5.4 | -5.7 | -5.9 | -6.1 | -6.2 | -6.3 | -6.4 | -6.4 | -6.4 | -6.4 | -6.4 | -6.4 | -6.4 | -6.3 | -6.3 | -6.2 | -6.1 | -6 | -6 | -5.9 | -5.8 | -5.7 | -5.6 | -5.6 | -5.5 | -5.4 | -5.3 | -5.2 | -5.1 | -5 | -4.9 | -4.8 | -4.8 | -4.7 | -4.6 | -4.5 | -4.4 | -4.3 | -4.2 | -4.1 | -4 | -3.9 | -3.7 | -3.6 | -3.5 | -3.4 | -3.3 | -3.1 | -3 | -2.8 | -2.7 | -2.5 | -2.3 | -2.2 | -2 | -1.8 | -1.6 | -1.4 | -1.2 | -1 | -0.7 | -0.5 | -0.3 | 0 | 0.2 | 0.5 | 0.8 | 1.1 | 1.3 | 1.6 | 1.9 | 2.2 | 2.5 | 2.8 | 3.1 | 3.4 | 3.8 | 4.1 | 4.4 | 4.7 | 5.1 | 5.4 | 5.7 | 6.1 | 6.4 | 6.8 | 7.1 | 7.4 | 7.8 | 8.1 | 8.5 | 8.8 | 9.1 | 9.5 | 9.8 | 10.2 | 10.5 | 10.8 | 11.2 | 11.5 | 11.8 | 12.2 | 12.5 | 12.8 | 13.1 | 13.5 | 13.8 | 14.1 | 14.4 | 14.7 | 15 | 15.3 | 15.6 | 15.9 | 16.2 | 16.4 | 16.6 | 16.9 | 17 | 17.2 | 17.3 | 17.3 | 17.3 | 17.2 | 16.9 | 16.6 | 16 | 15.2 | 14.1 | 12.6 | 10.6 | 7.7 | 3.6 | -2.2 | -10.5 | -22.5 | -38.8 | -57.7 | -75.4 | -89.2 | -99 | -106
-133 | 160.7 | 160.3 | 159.9 | 159.6 | 159.2 | 158.8 | 158.5 | 158.1 | 157.7 | 157.3 | 156.9 | 156.5 | 156 | 155.5 | 154.9 | 154.2 | 153.4 | 152.4 | 151.2 | 149.7 | 147.7 | 145.1 | 141.4 | 135.9 | 127.3 | 112.9 | 89.4 | 60.1 | 36.8 | 22.6 | 14.1 | 8.7 | 5.1 | 2.5 | 0.6 | -0.8 | -1.9 | -2.7 | -3.4 | -3.9 | -4.3 | -4.7 | -5 | -5.2 | -5.4 | -5.5 | -5.6 | -5.7 | -5.7 | -5.8 | -5.8 | -5.8 | -5.8 | -5.7 | -5.7 | -5.7 | -5.6 | -5.6 | -5.5 | -5.4 | -5.4 | -5.3 | -5.2 | -5.2 | -5.1 | -5 | -4.9 | -4.9 | -4.8 | -4.7 | -4.6 | -4.5 | -4.4 | -4.4 | -4.3 | -4.2 | -4.1 | -4 | -3.9 | -3.8 | -3.7 | -3.6 | -3.5 | -3.3 | -3.2 | -3.1 | -2.9 | -2.8 | -2.7 | -2.5 | -2.3 | -2.2 | -2 | -1.8 | -1.6 | -1.4 | -1.2 | -1 | -0.8 | -0.6 | -0.4 | -0.1 | 0.1 | 0.4 | 0.6 | 0.9 | 1.2 | 1.4 | 1.7 | 2 | 2.3 | 2.6 | 2.9 | 3.2 | 3.5 | 3.8 | 4.1 | 4.5 | 4.8 | 5.1 | 5.4 | 5.8 | 6.1 | 6.4 | 6.8 | 7.1 | 7.4 | 7.8 | 8.1 | 8.5 | 8.8 | 9.1 | 9.5 | 9.8 | 10.1 | 10.5 | 10.8 | 11.1 | 11.5 | 11.8 | 12.1 | 12.5 | 12.8 | 13.1 | 13.4 | 13.8 | 14.1 | 14.4 | 14.7 | 15 | 15.3 | 15.6 | 15.9 | 16.2 | 16.4 | 16.7 | 16.9 | 17 | 17.2 | 17.3 | 17.3 | 17.3 | 17.2 | 16.9 | 16.5 | 16 | 15.2 | 14 | 12.5 | 10.3 | 7.4 | 3.2 | -2.7 | -11.3 | -23.4 | -39.5 | -58 | -75.1 | -88.5 | -98.1 | -105
-132 | 159.7 | 159.3 | 158.9 | 158.5 | 158.1 | 157.6 | 157.2 | 156.8 | 156.4 | 155.9 | 155.5 | 155 | 154.4 | 153.8 | 153.1 | 152.3 | 151.4 | 150.2 | 148.9 | 147.2 | 145 | 142.1 | 138.2 | 132.5 | 124.1 | 111 | 91.4 | 66.8 | 44.8 | 29.6 | 19.7 | 13.3 | 8.9 | 5.7 | 3.4 | 1.6 | 0.2 | -0.8 | -1.7 | -2.4 | -3 | -3.4 | -3.8 | -4.1 | -4.4 | -4.6 | -4.7 | -4.9 | -5 | -5.1 | -5.1 | -5.2 | -5.2 | -5.2 | -5.2 | -5.2 | -5.2 | -5.1 | -5.1 | -5.1 | -5 | -5 | -4.9 | -4.9 | -4.8 | -4.7 | -4.7 | -4.6 | -4.5 | -4.5 | -4.4 | -4.3 | -4.2 | -4.2 | -4.1 | -4 | -3.9 | -3.8 | -3.7 | -3.6 | -3.5 | -3.4 | -3.3 | -3.2 | -3 | -2.9 | -2.8 | -2.6 | -2.5 | -2.4 | -2.2 | -2 | -1.9 | -1.7 | -1.5 | -1.3 | -1.1 | -0.9 | -0.7 | -0.5 | -0.2 | 0 | 0.2 | 0.5 | 0.7 | 1 | 1.2 | 1.5 | 1.8 | 2.1 | 2.4 | 2.6 | 2.9 | 3.2 | 3.5 | 3.9 | 4.2 | 4.5 | 4.8 | 5.1 | 5.4 | 5.8 | 6.1 | 6.4 | 6.8 | 7.1 | 7.4 | 7.7 | 8.1 | 8.4 | 8.8 | 9.1 | 9.4 | 9.8 | 10.1 | 10.4 | 10.8 | 11.1 | 11.4 | 11.8 | 12.1 | 12.4 | 12.7 | 13.1 | 13.4 | 13.7 | 14 | 14.4 | 14.7 | 15 | 15.3 | 15.6 | 15.9 | 16.1 | 16.4 | 16.6 | 16.8 | 17 | 17.2 | 17.3 | 17.3 | 17.3 | 17.1 | 16.9 | 16.5 | 15.9 | 15 | 13.9 | 12.3 | 10.1 | 7 | 2.7 | -3.4 | -12.1 | -24.3 | -40.3 | -58.3 | -74.9 | -87.8 | -97.2 | -104
-131 | 158.7 | 158.3 | 157.8 | 157.4 | 156.9 | 156.5 | 156 | 155.5 | 155.1 | 154.6 | 154 | 153.4 | 152.8 | 152.1 | 151.3 | 150.4 | 149.4 | 148.2 | 146.7 | 144.8 | 142.4 | 139.4 | 135.3 | 129.6 | 121.4 | 109.5 | 92.6 | 71.8 | 51.6 | 36.1 | 25.3 | 17.9 | 12.8 | 9 | 6.2 | 4.1 | 2.4 | 1.1 | 0 | -0.8 | -1.5 | -2.1 | -2.6 | -3 | -3.4 | -3.6 | -3.9 | -4.1 | -4.2 | -4.4 | -4.5 | -4.5 | -4.6 | -4.6 | -4.7 | -4.7 | -4.7 | -4.7 | -4.7 | -4.7 | -4.7 | -4.6 | -4.6 | -4.5 | -4.5 | -4.5 | -4.4 | -4.3 | -4.3 | -4.2 | -4.2 | -4.1 | -4 | -3.9 | -3.9 | -3.8 | -3.7 | -3.6 | -3.5 | -3.4 | -3.3 | -3.2 | -3.1 | -3 | -2.9 | -2.8 | -2.6 | -2.5 | -2.4 | -2.2 | -2.1 | -1.9 | -1.7 | -1.6 | -1.4 | -1.2 | -1 | -0.8 | -0.6 | -0.4 | -0.1 | 0.1 | 0.3 | 0.6 | 0.8 | 1.1 | 1.3 | 1.6 | 1.9 | 2.1 | 2.4 | 2.7 | 3 | 3.3 | 3.6 | 3.9 | 4.2 | 4.5 | 4.8 | 5.1 | 5.4 | 5.7 | 6.1 | 6.4 | 6.7 | 7 | 7.4 | 7.7 | 8 | 8.4 | 8.7 | 9 | 9.4 | 9.7 | 10 | 10.4 | 10.7 | 11 | 11.3 | 11.7 | 12 | 12.3 | 12.7 | 13 | 13.3 | 13.6 | 14 | 14.3 | 14.6 | 14.9 | 15.2 | 15.5 | 15.8 | 16.1 | 16.3 | 16.6 | 16.8 | 16.9 | 17.1 | 17.2 | 17.2 | 17.2 | 17 | 16.8 | 16.4 | 15.7 | 14.9 | 13.7 | 12 | 9.7 | 6.5 | 2.1 | -4.1 | -12.9 | -25.2 | -41 | -58.5 | -74.6 | -87.1 | -96.3 | -103
-130 | 157.7 | 157.2 | 156.7 | 156.3 | 155.8 | 155.3 | 154.8 | 154.3 | 153.7 | 153.2 | 152.6 | 152 | 151.3 | 150.5 | 149.6 | 148.6 | 147.5 | 146.1 | 144.5 | 142.5 | 140 | 136.8 | 132.6 | 126.9 | 119.1 | 108.2 | 93.5 | 75.5 | 57.3 | 42 | 30.7 | 22.6 | 16.7 | 12.4 | 9.2 | 6.7 | 4.7 | 3.1 | 1.8 | 0.8 | -0.1 | -0.8 | -1.4 | -1.9 | -2.3 | -2.7 | -3 | -3.2 | -3.4 | -3.6 | -3.8 | -3.9 | -4 | -4.1 | -4.2 | -4.2 | -4.2 | -4.3 | -4.3 | -4.3 | -4.3 | -4.3 | -4.3 | -4.2 | -4.2 | -4.2 | -4.1 | -4.1 | -4 | -4 | -3.9 | -3.9 | -3.8 | -3.8 | -3.7 | -3.6 | -3.5 | -3.4 | -3.4 | -3.3 | -3.2 | -3.1 | -3 | -2.9 | -2.7 | -2.6 | -2.5 | -2.4 | -2.2 | -2.1 | -1.9 | -1.8 | -1.6 | -1.4 | -1.3 | -1.1 | -0.9 | -0.7 | -0.5 | -0.3 | 0 | 0.2 | 0.4 | 0.6 | 0.9 | 1.1 | 1.4 | 1.6 | 1.9 | 2.2 | 2.4 | 2.7 | 3 | 3.3 | 3.6 | 3.9 | 4.2 | 4.5 | 4.8 | 5.1 | 5.4 | 5.7 | 6 | 6.3 | 6.7 | 7 | 7.3 | 7.6 | 8 | 8.3 | 8.6 | 8.9 | 9.3 | 9.6 | 9.9 | 10.3 | 10.6 | 10.9 | 11.2 | 11.6 | 11.9 | 12.2 | 12.6 | 12.9 | 13.2 | 13.5 | 13.9 | 14.2 | 14.5 | 14.8 | 15.1 | 15.4 | 15.7 | 16 | 16.2 | 16.5 | 16.7 | 16.8 | 17 | 17.1 | 17.1 | 17 | 16.9 | 16.6 | 16.2 | 15.6 | 14.7 | 13.4 | 11.7 | 9.3 | 6 | 1.5 | -4.9 | -13.8 | -26.2 | -41.8 | -58.8 | -74.3 | -86.5 | -95.4 | -102
-129 | 156.7 | 156.2 | 155.7 | 155.2 | 154.6 | 154.1 | 153.6 | 153 | 152.4 | 151.8 | 151.2 | 150.5 | 149.7 | 148.9 | 147.9 | 146.9 | 145.6 | 144.2 | 142.4 | 140.3 | 137.7 | 134.4 | 130.2 | 124.6 | 117.1 | 107.1 | 94 | 78.3 | 61.9 | 47.3 | 35.7 | 27.1 | 20.7 | 15.8 | 12.1 | 9.3 | 7 | 5.2 | 3.7 | 2.5 | 1.5 | 0.6 | -0.1 | -0.7 | -1.2 | -1.7 | -2 | -2.4 | -2.6 | -2.9 | -3.1 | -3.3 | -3.4 | -3.5 | -3.6 | -3.7 | -3.8 | -3.8 | -3.9 | -3.9 | -3.9 | -3.9 | -3.9 | -3.9 | -3.9 | -3.9 | -3.9 | -3.8 | -3.8 | -3.8 | -3.7 | -3.7 | -3.6 | -3.6 | -3.5 | -3.4 | -3.4 | -3.3 | -3.2 | -3.1 | -3 | -2.9 | -2.8 | -2.7 | -2.6 | -2.5 | -2.4 | -2.2 | -2.1 | -1.9 | -1.8 | -1.6 | -1.5 | -1.3 | -1.1 | -1 | -0.8 | -0.6 | -0.4 | -0.2 | 0 | 0.3 | 0.5 | 0.7 | 0.9 | 1.2 | 1.4 | 1.7 | 1.9 | 2.2 | 2.5 | 2.7 | 3 | 3.3 | 3.6 | 3.9 | 4.2 | 4.4 | 4.7 | 5 | 5.4 | 5.7 | 6 | 6.3 | 6.6 | 6.9 | 7.2 | 7.5 | 7.9 | 8.2 | 8.5 | 8.8 | 9.2 | 9.5 | 9.8 | 10.1 | 10.5 | 10.8 | 11.1 | 11.4 | 11.8 | 12.1 | 12.4 | 12.7 | 13.1 | 13.4 | 13.7 | 14 | 14.4 | 14.7 | 15 | 15.3 | 15.5 | 15.8 | 16.1 | 16.3 | 16.5 | 16.7 | 16.8 | 16.9 | 16.9 | 16.9 | 16.7 | 16.4 | 16 | 15.3 | 14.4 | 13.1 | 11.3 | 8.8 | 5.5 | 0.8 | -5.7 | -14.8 | -27.2 | -42.5 | -59.1 | -74 | -85.8 | -94.6 | -101
-128 | 155.7 | 155.2 | 154.6 | 154.1 | 153.5 | 152.9 | 152.3 | 151.7 | 151.1 | 150.4 | 149.7 | 149 | 148.2 | 147.3 | 146.3 | 145.1 | 143.8 | 142.2 | 140.4 | 138.2 | 135.5 | 132.2 | 127.9 | 122.5 | 115.3 | 106.1 | 94.4 | 80.4 | 65.7 | 51.9 | 40.4 | 31.4 | 24.5 | 19.3 | 15.2 | 12 | 9.4 | 7.3 | 5.6 | 4.2 | 3 | 2.1 | 1.2 | 0.5 | -0.1 | -0.6 | -1.1 | -1.5 | -1.8 | -2.1 | -2.4 | -2.6 | -2.8 | -2.9 | -3.1 | -3.2 | -3.3 | -3.4 | -3.4 | -3.5 | -3.5 | -3.6 | -3.6 | -3.6 | -3.6 | -3.6 | -3.6 | -3.6 | -3.6 | -3.5 | -3.5 | -3.5 | -3.4 | -3.4 | -3.3 | -3.2 | -3.2 | -3.1 | -3 | -3 | -2.9 | -2.8 | -2.7 | -2.6 | -2.5 | -2.4 | -2.2 | -2.1 | -2 | -1.8 | -1.7 | -1.5 | -1.4 | -1.2 | -1 | -0.9 | -0.7 | -0.5 | -0.3 | -0.1 | 0.1 | 0.3 | 0.5 | 0.8 | 1 | 1.2 | 1.5 | 1.7 | 2 | 2.2 | 2.5 | 2.7 | 3 | 3.3 | 3.6 | 3.8 | 4.1 | 4.4 | 4.7 | 5 | 5.3 | 5.6 | 5.9 | 6.2 | 6.5 | 6.8 | 7.1 | 7.4 | 7.8 | 8.1 | 8.4 | 8.7 | 9 | 9.4 | 9.7 | 10 | 10.3 | 10.6 | 11 | 11.3 | 11.6 | 11.9 | 12.3 | 12.6 | 12.9 | 13.2 | 13.6 | 13.9 | 14.2 | 14.5 | 14.8 | 15.1 | 15.4 | 15.6 | 15.9 | 16.1 | 16.3 | 16.5 | 16.6 | 16.7 | 16.7 | 16.7 | 16.5 | 16.2 | 15.7 | 15 | 14 | 12.7 | 10.8 | 8.3 | 4.8 | 0 | -6.6 | -15.9 | -28.2 | -43.3 | -59.3 | -73.7 | -85.1 | -93.7 | -100
-127 | 154.7 | 154.1 | 153.5 | 153 | 152.4 | 151.7 | 151.1 | 150.5 | 149.8 | 149.1 | 148.3 | 147.5 | 146.7 | 145.7 | 144.6 | 143.4 | 142 | 140.4 | 138.5 | 136.2 | 133.4 | 130.1 | 125.8 | 120.5 | 113.8 | 105.2 | 94.6 | 82.1 | 68.8 | 55.9 | 44.7 | 35.6 | 28.3 | 22.7 | 18.2 | 14.7 | 11.8 | 9.5 | 7.6 | 6 | 4.7 | 3.5 | 2.6 | 1.7 | 1 | 0.4 | -0.1 | -0.6 | -1 | -1.3 | -1.6 | -1.9 | -2.1 | -2.4 | -2.5 | -2.7 | -2.8 | -2.9 | -3 | -3.1 | -3.2 | -3.2 | -3.3 | -3.3 | -3.3 | -3.3 | -3.3 | -3.3 | -3.3 | -3.3 | -3.3 | -3.3 | -3.2 | -3.2 | -3.1 | -3.1 | -3 | -3 | -2.9 | -2.8 | -2.7 | -2.6 | -2.5 | -2.4 | -2.3 | -2.2 | -2.1 | -2 | -1.9 | -1.7 | -1.6 | -1.4 | -1.3 | -1.1 | -1 | -0.8 | -0.6 | -0.4 | -0.2 | 0 | 0.2 | 0.4 | 0.6 | 0.8 | 1 | 1.3 | 1.5 | 1.7 | 2 | 2.2 | 2.5 | 2.7 | 3 | 3.3 | 3.5 | 3.8 | 4.1 | 4.4 | 4.6 | 4.9 | 5.2 | 5.5 | 5.8 | 6.1 | 6.4 | 6.7 | 7 | 7.3 | 7.6 | 7.9 | 8.2 | 8.6 | 8.9 | 9.2 | 9.5 | 9.8 | 10.1 | 10.5 | 10.8 | 11.1 | 11.4 | 11.8 | 12.1 | 12.4 | 12.7 | 13 | 13.4 | 13.7 | 14 | 14.3 | 14.6 | 14.9 | 15.2 | 15.4 | 15.7 | 15.9 | 16.1 | 16.3 | 16.4 | 16.5 | 16.5 | 16.4 | 16.2 | 15.9 | 15.4 | 14.7 | 13.6 | 12.2 | 10.3 | 7.7 | 4.1 | -0.8 | -7.6 | -16.9 | -29.2 | -44 | -59.5 | -73.4 | -84.4 | -92.8 | -99
-126 | 153.7 | 153.1 | 152.5 | 151.9 | 151.2 | 150.6 | 149.9 | 149.2 | 148.5 | 147.8 | 147 | 146.1 | 145.2 | 144.1 | 143 | 141.7 | 140.2 | 138.6 | 136.6 | 134.3 | 131.5 | 128.1 | 123.9 | 118.7 | 112.3 | 104.3 | 94.6 | 83.4 | 71.3 | 59.4 | 48.6 | 39.5 | 32 | 26 | 21.3 | 17.4 | 14.3 | 11.7 | 9.6 | 7.8 | 6.3 | 5 | 3.9 | 3 | 2.2 | 1.5 | 0.9 | 0.3 | -0.1 | -0.5 | -0.9 | -1.2 | -1.5 | -1.7 | -2 | -2.1 | -2.3 | -2.5 | -2.6 | -2.7 | -2.8 | -2.9 | -2.9 | -3 | -3 | -3 | -3.1 | -3.1 | -3.1 | -3.1 | -3.1 | -3.1 | -3 | -3 | -3 | -2.9 | -2.9 | -2.8 | -2.7 | -2.7 | -2.6 | -2.5 | -2.4 | -2.3 | -2.2 | -2.1 | -2 | -1.9 | -1.8 | -1.6 | -1.5 | -1.3 | -1.2 | -1 | -0.9 | -0.7 | -0.5 | -0.4 | -0.2 | 0 | 0.2 | 0.4 | 0.6 | 0.8 | 1.1 | 1.3 | 1.5 | 1.7 | 2 | 2.2 | 2.5 | 2.7 | 3 | 3.2 | 3.5 | 3.7 | 4 | 4.3 | 4.6 | 4.8 | 5.1 | 5.4 | 5.7 | 6 | 6.3 | 6.6 | 6.9 | 7.2 | 7.5 | 7.8 | 8.1 | 8.4 | 8.7 | 9 | 9.3 | 9.6 | 10 | 10.3 | 10.6 | 10.9 | 11.2 | 11.5 | 11.9 | 12.2 | 12.5 | 12.8 | 13.1 | 13.4 | 13.7 | 14.1 | 14.3 | 14.6 | 14.9 | 15.2 | 15.4 | 15.7 | 15.9 | 16 | 16.1 | 16.2 | 16.2 | 16.1 | 15.9 | 15.5 | 15 | 14.2 | 13.2 | 11.7 | 9.7 | 7 | 3.3 | -1.7 | -8.7 | -18.1 | -30.3 | -44.8 | -59.7 | -73.1 | -83.7 | -91.9 | -98
-125 | 152.7 | 152.1 | 151.4 | 150.8 | 150.1 | 149.4 | 148.7 | 148 | 147.2 | 146.4 | 145.6 | 144.7 | 143.7 | 142.6 | 141.4 | 140.1 | 138.5 | 136.8 | 134.8 | 132.4 | 129.6 | 126.2 | 122.1 | 117.1 | 111 | 103.5 | 94.6 | 84.4 | 73.4 | 62.3 | 52.1 | 43.1 | 35.5 | 29.3 | 24.3 | 20.1 | 16.7 | 13.9 | 11.6 | 9.7 | 8 | 6.6 | 5.4 | 4.3 | 3.4 | 2.6 | 1.9 | 1.3 | 0.8 | 0.3 | -0.1 | -0.5 | -0.8 | -1.1 | -1.4 | -1.6 | -1.8 | -2 | -2.1 | -2.3 | -2.4 | -2.5 | -2.6 | -2.7 | -2.7 | -2.8 | -2.8 | -2.8 | -2.8 | -2.9 | -2.9 | -2.8 | -2.8 | -2.8 | -2.8 | -2.7 | -2.7 | -2.6 | -2.6 | -2.5 | -2.5 | -2.4 | -2.3 | -2.2 | -2.1 | -2 | -1.9 | -1.8 | -1.7 | -1.5 | -1.4 | -1.3 | -1.1 | -1 | -0.8 | -0.6 | -0.5 | -0.3 | -0.1 | 0.1 | 0.3 | 0.4 | 0.6 | 0.9 | 1.1 | 1.3 | 1.5 | 1.7 | 2 | 2.2 | 2.4 | 2.7 | 2.9 | 3.2 | 3.4 | 3.7 | 3.9 | 4.2 | 4.5 | 4.7 | 5 | 5.3 | 5.6 | 5.9 | 6.1 | 6.4 | 6.7 | 7 | 7.3 | 7.6 | 7.9 | 8.2 | 8.5 | 8.8 | 9.1 | 9.4 | 9.7 | 10.1 | 10.4 | 10.7 | 11 | 11.3 | 11.6 | 11.9 | 12.2 | 12.6 | 12.9 | 13.2 | 13.5 | 13.8 | 14.1 | 14.4 | 14.6 | 14.9 | 15.1 | 15.4 | 15.5 | 15.7 | 15.8 | 15.9 | 15.8 | 15.7 | 15.5 | 15.1 | 14.6 | 13.8 | 12.7 | 11.1 | 9.1 | 6.3 | 2.5 | -2.7 | -9.8 | -19.3 | -31.4 | -45.5 | -59.9 | -72.7 | -83.1 | -91 | -97
-124 | 151.7 | 151 | 150.3 | 149.7 | 148.9 | 148.2 | 147.5 | 146.7 | 145.9 | 145.1 | 144.2 | 143.2 | 142.2 | 141.1 | 139.8 | 138.4 | 136.9 | 135.1 | 133 | 130.6 | 127.8 | 124.4 | 120.4 | 115.6 | 109.7 | 102.8 | 94.6 | 85.2 | 75.2 | 64.9 | 55.1 | 46.4 | 38.8 | 32.5 | 27.2 | 22.8 | 19.2 | 16.2 | 13.7 | 11.5 | 9.7 | 8.2 | 6.8 | 5.6 | 4.6 | 3.7 | 3 | 2.3 | 1.7 | 1.1 | 0.7 | 0.2 | -0.1 | -0.5 | -0.8 | -1.1 | -1.3 | -1.5 | -1.7 | -1.9 | -2 | -2.1 | -2.2 | -2.3 | -2.4 | -2.5 | -2.5 | -2.6 | -2.6 | -2.6 | -2.6 | -2.6 | -2.6 | -2.6 | -2.6 | -2.6 | -2.5 | -2.5 | -2.4 | -2.4 | -2.3 | -2.3 | -2.2 | -2.1 | -2 | -1.9 | -1.8 | -1.7 | -1.6 | -1.4 | -1.3 | -1.2 | -1 | -0.9 | -0.7 | -0.6 | -0.4 | -0.3 | -0.1 | 0.1 | 0.3 | 0.5 | 0.7 | 0.9 | 1.1 | 1.3 | 1.5 | 1.7 | 1.9 | 2.2 | 2.4 | 2.6 | 2.9 | 3.1 | 3.3 | 3.6 | 3.8 | 4.1 | 4.4 | 4.6 | 4.9 | 5.2 | 5.4 | 5.7 | 6 | 6.3 | 6.6 | 6.8 | 7.1 | 7.4 | 7.7 | 8 | 8.3 | 8.6 | 8.9 | 9.2 | 9.5 | 9.8 | 10.1 | 10.4 | 10.7 | 11 | 11.4 | 11.7 | 12 | 12.3 | 12.6 | 12.9 | 13.2 | 13.5 | 13.8 | 14 | 14.3 | 14.6 | 14.8 | 15 | 15.2 | 15.3 | 15.4 | 15.5 | 15.4 | 15.3 | 15.1 | 14.7 | 14.1 | 13.2 | 12.1 | 10.5 | 8.3 | 5.4 | 1.5 | -3.8 | -11 | -20.5 | -32.5 | -46.2 | -60.1 | -72.4 | -82.4 | -90.1 | -96
-123 | 150.7 | 150 | 149.3 | 148.6 | 147.8 | 147.1 | 146.3 | 145.5 | 144.6 | 143.8 | 142.8 | 141.8 | 140.8 | 139.6 | 138.3 | 136.9 | 135.2 | 133.4 | 131.3 | 128.9 | 126.1 | 122.7 | 118.8 | 114.1 | 108.6 | 102 | 94.4 | 85.9 | 76.6 | 67.1 | 57.9 | 49.4 | 41.9 | 35.5 | 30.1 | 25.5 | 21.7 | 18.5 | 15.8 | 13.4 | 11.5 | 9.8 | 8.3 | 7 | 5.9 | 4.9 | 4 | 3.3 | 2.6 | 2 | 1.5 | 1 | 0.6 | 0.2 | -0.2 | -0.5 | -0.8 | -1 | -1.2 | -1.4 | -1.6 | -1.7 | -1.9 | -2 | -2.1 | -2.2 | -2.3 | -2.3 | -2.4 | -2.4 | -2.4 | -2.4 | -2.5 | -2.4 | -2.4 | -2.4 | -2.4 | -2.4 | -2.3 | -2.3 | -2.2 | -2.1 | -2.1 | -2 | -1.9 | -1.8 | -1.7 | -1.6 | -1.5 | -1.4 | -1.2 | -1.1 | -1 | -0.8 | -0.7 | -0.5 | -0.4 | -0.2 | 0 | 0.1 | 0.3 | 0.5 | 0.7 | 0.9 | 1.1 | 1.3 | 1.5 | 1.7 | 1.9 | 2.1 | 2.3 | 2.6 | 2.8 | 3 | 3.3 | 3.5 | 3.7 | 4 | 4.2 | 4.5 | 4.8 | 5 | 5.3 | 5.6 | 5.8 | 6.1 | 6.4 | 6.7 | 6.9 | 7.2 | 7.5 | 7.8 | 8.1 | 8.4 | 8.7 | 9 | 9.3 | 9.6 | 9.9 | 10.2 | 10.5 | 10.8 | 11.1 | 11.4 | 11.7 | 12 | 12.3 | 12.6 | 12.8 | 13.1 | 13.4 | 13.7 | 14 | 14.2 | 14.4 | 14.6 | 14.8 | 14.9 | 15 | 15 | 15 | 14.8 | 14.6 | 14.1 | 13.5 | 12.6 | 11.4 | 9.8 | 7.5 | 4.5 | 0.5 | -4.9 | -12.2 | -21.7 | -33.5 | -46.9 | -60.2 | -72.1 | -81.7 | -89.2 | -95
-122 | 149.7 | 149 | 148.2 | 147.5 | 146.7 | 145.9 | 145.1 | 144.2 | 143.4 | 142.4 | 141.5 | 140.4 | 139.3 | 138.1 | 136.8 | 135.3 | 133.7 | 131.8 | 129.7 | 127.2 | 124.4 | 121.1 | 117.3 | 112.8 | 107.5 | 101.3 | 94.3 | 86.3 | 77.8 | 69 | 60.3 | 52.1 | 44.8 | 38.4 | 32.8 | 28.1 | 24.1 | 20.7 | 17.8 | 15.4 | 13.2 | 11.4 | 9.8 | 8.4 | 7.2 | 6.1 | 5.2 | 4.3 | 3.6 | 2.9 | 2.3 | 1.8 | 1.3 | 0.8 | 0.5 | 0.1 | -0.2 | -0.5 | -0.7 | -1 | -1.2 | -1.4 | -1.5 | -1.7 | -1.8 | -1.9 | -2 | -2.1 | -2.1 | -2.2 | -2.2 | -2.2 | -2.3 | -2.3 | -2.3 | -2.3 | -2.2 | -2.2 | -2.2 | -2.1 | -2.1 | -2 | -2 | -1.9 | -1.8 | -1.7 | -1.6 | -1.5 | -1.4 | -1.3 | -1.2 | -1.1 | -0.9 | -0.8 | -0.6 | -0.5 | -0.3 | -0.2 | 0 | 0.1 | 0.3 | 0.5 | 0.7 | 0.9 | 1.1 | 1.2 | 1.4 | 1.6 | 1.9 | 2.1 | 2.3 | 2.5 | 2.7 | 2.9 | 3.2 | 3.4 | 3.6 | 3.9 | 4.1 | 4.4 | 4.6 | 4.9 | 5.1 | 5.4 | 5.6 | 5.9 | 6.2 | 6.4 | 6.7 | 7 | 7.3 | 7.5 | 7.8 | 8.1 | 8.4 | 8.7 | 9 | 9.3 | 9.6 | 9.9 | 10.1 | 10.4 | 10.7 | 11 | 11.3 | 11.6 | 11.9 | 12.2 | 12.5 | 12.8 | 13 | 13.3 | 13.6 | 13.8 | 14 | 14.2 | 14.4 | 14.5 | 14.5 | 14.6 | 14.5 | 14.3 | 14 | 13.5 | 12.9 | 12 | 10.7 | 9 | 6.7 | 3.6 | -0.6 | -6.1 | -13.5 | -23 | -34.6 | -47.6 | -60.4 | -71.7 | -81 | -88.3 | -94
-121 | 148.7 | 147.9 | 147.2 | 146.4 | 145.6 | 144.7 | 143.9 | 143 | 142.1 | 141.1 | 140.1 | 139.1 | 137.9 | 136.7 | 135.3 | 133.8 | 132.1 | 130.2 | 128.1 | 125.6 | 122.8 | 119.6 | 115.9 | 111.5 | 106.5 | 100.7 | 94.1 | 86.7 | 78.8 | 70.6 | 62.4 | 54.6 | 47.5 | 41.1 | 35.5 | 30.7 | 26.5 | 23 | 19.9 | 17.3 | 15 | 13.1 | 11.3 | 9.8 | 8.5 | 7.3 | 6.3 | 5.4 | 4.5 | 3.8 | 3.1 | 2.5 | 2 | 1.5 | 1.1 | 0.7 | 0.3 | 0 | -0.3 | -0.5 | -0.7 | -1 | -1.1 | -1.3 | -1.4 | -1.6 | -1.7 | -1.8 | -1.9 | -1.9 | -2 | -2 | -2.1 | -2.1 | -2.1 | -2.1 | -2.1 | -2.1 | -2 | -2 | -2 | -1.9 | -1.8 | -1.8 | -1.7 | -1.6 | -1.5 | -1.4 | -1.3 | -1.2 | -1.1 | -1 | -0.9 | -0.7 | -0.6 | -0.5 | -0.3 | -0.2 | 0 | 0.2 | 0.3 | 0.5 | 0.7 | 0.8 | 1 | 1.2 | 1.4 | 1.6 | 1.8 | 2 | 2.2 | 2.4 | 2.6 | 2.8 | 3.1 | 3.3 | 3.5 | 3.7 | 4 | 4.2 | 4.5 | 4.7 | 4.9 | 5.2 | 5.5 | 5.7 | 6 | 6.2 | 6.5 | 6.8 | 7 | 7.3 | 7.6 | 7.8 | 8.1 | 8.4 | 8.7 | 9 | 9.2 | 9.5 | 9.8 | 10.1 | 10.4 | 10.7 | 11 | 11.2 | 11.5 | 11.8 | 12.1 | 12.4 | 12.6 | 12.9 | 13.1 | 13.3 | 13.5 | 13.7 | 13.9 | 14 | 14 | 14 | 13.9 | 13.7 | 13.4 | 12.9 | 12.2 | 11.2 | 9.9 | 8.1 | 5.7 | 2.5 | -1.8 | -7.4 | -14.8 | -24.3 | -35.7 | -48.2 | -60.5 | -71.4 | -80.3 | -87.4 | -93
-120 | 147.7 | 146.9 | 146.1 | 145.3 | 144.4 | 143.6 | 142.7 | 141.8 | 140.8 | 139.8 | 138.8 | 137.7 | 136.5 | 135.2 | 133.8 | 132.3 | 130.6 | 128.7 | 126.5 | 124.1 | 121.3 | 118.1 | 114.5 | 110.3 | 105.5 | 100 | 93.8 | 87 | 79.6 | 71.9 | 64.2 | 56.8 | 49.9 | 43.6 | 38 | 33.1 | 28.9 | 25.2 | 22 | 19.2 | 16.8 | 14.7 | 12.9 | 11.3 | 9.8 | 8.6 | 7.4 | 6.4 | 5.5 | 4.7 | 4 | 3.4 | 2.8 | 2.2 | 1.8 | 1.3 | 0.9 | 0.6 | 0.2 | 0 | -0.3 | -0.5 | -0.8 | -0.9 | -1.1 | -1.3 | -1.4 | -1.5 | -1.6 | -1.7 | -1.8 | -1.8 | -1.9 | -1.9 | -1.9 | -1.9 | -1.9 | -1.9 | -1.9 | -1.9 | -1.8 | -1.8 | -1.7 | -1.7 | -1.6 | -1.5 | -1.5 | -1.4 | -1.3 | -1.2 | -1.1 | -0.9 | -0.8 | -0.7 | -0.6 | -0.4 | -0.3 | -0.1 | 0 | 0.2 | 0.3 | 0.5 | 0.7 | 0.8 | 1 | 1.2 | 1.4 | 1.6 | 1.7 | 1.9 | 2.1 | 2.3 | 2.5 | 2.7 | 3 | 3.2 | 3.4 | 3.6 | 3.8 | 4.1 | 4.3 | 4.5 | 4.8 | 5 | 5.2 | 5.5 | 5.7 | 6 | 6.2 | 6.5 | 6.8 | 7 | 7.3 | 7.6 | 7.8 | 8.1 | 8.4 | 8.6 | 8.9 | 9.2 | 9.5 | 9.7 | 10 | 10.3 | 10.6 | 10.9 | 11.1 | 11.4 | 11.7 | 11.9 | 12.2 | 12.4 | 12.6 | 12.9 | 13 | 13.2 | 13.3 | 13.4 | 13.5 | 13.4 | 13.3 | 13.1 | 12.7 | 12.2 | 11.4 | 10.4 | 9 | 7.1 | 4.7 | 1.4 | -3 | -8.8 | -16.2 | -25.6 | -36.7 | -48.8 | -60.6 | -71 | -79.7 | -86.5 | -92
-119 | 146.7 | 145.9 | 145 | 144.2 | 143.3 | 142.4 | 141.5 | 140.6 | 139.6 | 138.6 | 137.5 | 136.3 | 135.1 | 133.8 | 132.4 | 130.8 | 129.1 | 127.2 | 125 | 122.6 | 119.9 | 116.7 | 113.2 | 109.2 | 104.6 | 99.4 | 93.5 | 87.1 | 80.3 | 73.1 | 65.9 | 58.8 | 52.1 | 46 | 40.4 | 35.5 | 31.2 | 27.4 | 24.1 | 21.2 | 18.6 | 16.4 | 14.5 | 12.7 | 11.2 | 9.8 | 8.6 | 7.5 | 6.6 | 5.7 | 4.9 | 4.2 | 3.5 | 3 | 2.4 | 2 | 1.5 | 1.1 | 0.8 | 0.4 | 0.1 | -0.1 | -0.4 | -0.6 | -0.8 | -0.9 | -1.1 | -1.2 | -1.3 | -1.4 | -1.5 | -1.6 | -1.7 | -1.7 | -1.7 | -1.8 | -1.8 | -1.8 | -1.8 | -1.7 | -1.7 | -1.7 | -1.6 | -1.6 | -1.5 | -1.5 | -1.4 | -1.3 | -1.2 | -1.1 | -1 | -0.9 | -0.8 | -0.7 | -0.5 | -0.4 | -0.3 | -0.1 | 0 | 0.2 | 0.3 | 0.5 | 0.6 | 0.8 | 1 | 1.1 | 1.3 | 1.5 | 1.7 | 1.9 | 2.1 | 2.2 | 2.4 | 2.6 | 2.8 | 3 | 3.3 | 3.5 | 3.7 | 3.9 | 4.1 | 4.3 | 4.6 | 4.8 | 5 | 5.3 | 5.5 | 5.8 | 6 | 6.2 | 6.5 | 6.7 | 7 | 7.3 | 7.5 | 7.8 | 8 | 8.3 | 8.6 | 8.8 | 9.1 | 9.4 | 9.6 | 9.9 | 10.2 | 10.4 | 10.7 | 11 | 11.2 | 11.5 | 11.7 | 11.9 | 12.1 | 12.3 | 12.5 | 12.7 | 12.8 | 12.8 | 12.8 | 12.8 | 12.6 | 12.4 | 12 | 11.4 | 10.6 | 9.5 | 8.1 | 6.1 | 3.5 | 0.1 | -4.3 | -10.1 | -17.6 | -26.9 | -37.8 | -49.4 | -60.7 | -70.7 | -79 | -85.7 | -91
-118 | 145.7 | 144.9 | 144 | 143.1 | 142.2 | 141.3 | 140.3 | 139.3 | 138.3 | 137.3 | 136.2 | 135 | 133.7 | 132.4 | 130.9 | 129.4 | 127.6 | 125.7 | 123.5 | 121.1 | 118.4 | 115.4 | 111.9 | 108.1 | 103.7 | 98.7 | 93.2 | 87.3 | 80.8 | 74.1 | 67.3 | 60.6 | 54.2 | 48.2 | 42.7 | 37.8 | 33.4 | 29.5 | 26.1 | 23.1 | 20.4 | 18.1 | 16 | 14.2 | 12.6 | 11.1 | 9.8 | 8.7 | 7.6 | 6.7 | 5.8 | 5 | 4.3 | 3.7 | 3.1 | 2.6 | 2.1 | 1.7 | 1.3 | 0.9 | 0.6 | 0.3 | 0 | -0.2 | -0.4 | -0.6 | -0.8 | -0.9 | -1.1 | -1.2 | -1.3 | -1.4 | -1.5 | -1.5 | -1.6 | -1.6 | -1.6 | -1.6 | -1.6 | -1.6 | -1.6 | -1.6 | -1.5 | -1.5 | -1.4 | -1.4 | -1.3 | -1.2 | -1.1 | -1 | -1 | -0.8 | -0.7 | -0.6 | -0.5 | -0.4 | -0.3 | -0.1 | 0 | 0.2 | 0.3 | 0.5 | 0.6 | 0.8 | 0.9 | 1.1 | 1.3 | 1.4 | 1.6 | 1.8 | 2 | 2.1 | 2.3 | 2.5 | 2.7 | 2.9 | 3.1 | 3.3 | 3.5 | 3.7 | 3.9 | 4.2 | 4.4 | 4.6 | 4.8 | 5 | 5.3 | 5.5 | 5.7 | 6 | 6.2 | 6.4 | 6.7 | 6.9 | 7.2 | 7.4 | 7.7 | 7.9 | 8.2 | 8.4 | 8.7 | 9 | 9.2 | 9.5 | 9.7 | 10 | 10.2 | 10.5 | 10.7 | 11 | 11.2 | 11.4 | 11.6 | 11.8 | 11.9 | 12.1 | 12.1 | 12.2 | 12.2 | 12.1 | 11.9 | 11.6 | 11.2 | 10.6 | 9.7 | 8.6 | 7 | 5 | 2.4 | -1.1 | -5.7 | -11.6 | -19.1 | -28.2 | -38.8 | -50 | -60.7 | -70.3 | -78.3 | -84.8 | -90
-117 | 144.7 | 143.8 | 142.9 | 142 | 141.1 | 140.1 | 139.1 | 138.1 | 137.1 | 136 | 134.9 | 133.7 | 132.4 | 131 | 129.5 | 127.9 | 126.2 | 124.3 | 122.1 | 119.7 | 117.1 | 114.1 | 110.7 | 107 | 102.8 | 98.1 | 92.9 | 87.3 | 81.3 | 75 | 68.6 | 62.2 | 56.1 | 50.2 | 44.9 | 40 | 35.6 | 31.6 | 28.1 | 25 | 22.3 | 19.8 | 17.6 | 15.7 | 14 | 12.4 | 11.1 | 9.8 | 8.7 | 7.7 | 6.7 | 5.9 | 5.2 | 4.5 | 3.8 | 3.3 | 2.8 | 2.3 | 1.8 | 1.5 | 1.1 | 0.8 | 0.5 | 0.2 | 0 | -0.3 | -0.5 | -0.6 | -0.8 | -0.9 | -1 | -1.1 | -1.2 | -1.3 | -1.4 | -1.4 | -1.5 | -1.5 | -1.5 | -1.5 | -1.5 | -1.5 | -1.4 | -1.4 | -1.3 | -1.3 | -1.2 | -1.2 | -1.1 | -1 | -0.9 | -0.8 | -0.7 | -0.6 | -0.5 | -0.4 | -0.2 | -0.1 | 0 | 0.2 | 0.3 | 0.4 | 0.6 | 0.7 | 0.9 | 1 | 1.2 | 1.4 | 1.5 | 1.7 | 1.9 | 2 | 2.2 | 2.4 | 2.6 | 2.8 | 3 | 3.2 | 3.4 | 3.5 | 3.8 | 4 | 4.2 | 4.4 | 4.6 | 4.8 | 5 | 5.2 | 5.5 | 5.7 | 5.9 | 6.1 | 6.4 | 6.6 | 6.8 | 7.1 | 7.3 | 7.6 | 7.8 | 8.1 | 8.3 | 8.5 | 8.8 | 9 | 9.3 | 9.5 | 9.7 | 10 | 10.2 | 10.4 | 10.6 | 10.8 | 11 | 11.2 | 11.3 | 11.4 | 11.5 | 11.5 | 11.5 | 11.3 | 11.1 | 10.8 | 10.3 | 9.7 | 8.8 | 7.5 | 5.9 | 3.8 | 1.1 | -2.5 | -7.1 | -13.1 | -20.5 | -29.5 | -39.8 | -50.5 | -60.8 | -69.9 | -77.6 | -83.9 | -89
-116 | 143.7 | 142.8 | 141.9 | 140.9 | 139.9 | 139 | 138 | 136.9 | 135.8 | 134.7 | 133.6 | 132.3 | 131 | 129.7 | 128.2 | 126.5 | 124.8 | 122.9 | 120.7 | 118.4 | 115.8 | 112.8 | 109.6 | 106 | 101.9 | 97.5 | 92.6 | 87.3 | 81.6 | 75.7 | 69.7 | 63.6 | 57.7 | 52.1 | 46.9 | 42 | 37.6 | 33.6 | 30.1 | 26.9 | 24 | 21.5 | 19.2 | 17.2 | 15.4 | 13.8 | 12.3 | 11 | 9.8 | 8.7 | 7.7 | 6.8 | 6 | 5.3 | 4.6 | 4 | 3.4 | 2.9 | 2.4 | 2 | 1.6 | 1.2 | 0.9 | 0.6 | 0.3 | 0.1 | -0.1 | -0.3 | -0.5 | -0.7 | -0.8 | -0.9 | -1 | -1.1 | -1.2 | -1.2 | -1.3 | -1.3 | -1.3 | -1.3 | -1.3 | -1.3 | -1.3 | -1.3 | -1.2 | -1.2 | -1.1 | -1.1 | -1 | -0.9 | -0.8 | -0.8 | -0.7 | -0.6 | -0.5 | -0.3 | -0.2 | -0.1 | 0 | 0.1 | 0.3 | 0.4 | 0.6 | 0.7 | 0.8 | 1 | 1.1 | 1.3 | 1.5 | 1.6 | 1.8 | 1.9 | 2.1 | 2.3 | 2.5 | 2.6 | 2.8 | 3 | 3.2 | 3.4 | 3.6 | 3.7 | 3.9 | 4.1 | 4.3 | 4.5 | 4.8 | 5 | 5.2 | 5.4 | 5.6 | 5.8 | 6 | 6.3 | 6.5 | 6.7 | 6.9 | 7.2 | 7.4 | 7.6 | 7.9 | 8.1 | 8.3 | 8.6 | 8.8 | 9 | 9.2 | 9.4 | 9.7 | 9.9 | 10 | 10.2 | 10.4 | 10.5 | 10.6 | 10.7 | 10.8 | 10.8 | 10.7 | 10.5 | 10.3 | 9.9 | 9.4 | 8.7 | 7.7 | 6.5 | 4.8 | 2.6 | -0.2 | -3.9 | -8.6 | -14.6 | -22 | -30.8 | -40.7 | -51 | -60.8 | -69.5 | -76.9 | -83 | -88
-115 | 142.7 | 141.8 | 140.8 | 139.8 | 138.8 | 137.8 | 136.8 | 135.7 | 134.6 | 133.5 | 132.3 | 131 | 129.7 | 128.3 | 126.8 | 125.2 | 123.4 | 121.5 | 119.4 | 117 | 114.5 | 111.6 | 108.5 | 105 | 101.1 | 96.9 | 92.2 | 87.2 | 81.9 | 76.3 | 70.6 | 64.9 | 59.3 | 53.9 | 48.7 | 44 | 39.6 | 35.6 | 32 | 28.7 | 25.8 | 23.2 | 20.8 | 18.7 | 16.8 | 15.1 | 13.6 | 12.2 | 10.9 | 9.7 | 8.7 | 7.7 | 6.9 | 6.1 | 5.3 | 4.7 | 4.1 | 3.5 | 3 | 2.5 | 2.1 | 1.7 | 1.4 | 1 | 0.7 | 0.5 | 0.2 | 0 | -0.2 | -0.4 | -0.5 | -0.7 | -0.8 | -0.9 | -1 | -1 | -1.1 | -1.2 | -1.2 | -1.2 | -1.2 | -1.2 | -1.2 | -1.2 | -1.1 | -1.1 | -1.1 | -1 | -0.9 | -0.9 | -0.8 | -0.7 | -0.6 | -0.5 | -0.4 | -0.3 | -0.2 | -0.1 | 0 | 0.1 | 0.3 | 0.4 | 0.5 | 0.7 | 0.8 | 0.9 | 1.1 | 1.2 | 1.4 | 1.5 | 1.7 | 1.8 | 2 | 2.2 | 2.3 | 2.5 | 2.7 | 2.8 | 3 | 3.2 | 3.4 | 3.5 | 3.7 | 3.9 | 4.1 | 4.3 | 4.5 | 4.7 | 4.9 | 5.1 | 5.3 | 5.5 | 5.7 | 5.9 | 6.1 | 6.3 | 6.6 | 6.8 | 7 | 7.2 | 7.4 | 7.6 | 7.9 | 8.1 | 8.3 | 8.5 | 8.7 | 8.9 | 9.1 | 9.3 | 9.4 | 9.6 | 9.7 | 9.9 | 10 | 10 | 10 | 10 | 9.9 | 9.7 | 9.4 | 9 | 8.4 | 7.7 | 6.6 | 5.3 | 3.5 | 1.3 | -1.6 | -5.4 | -10.1 | -16.1 | -23.5 | -32.1 | -41.6 | -51.4 | -60.8 | -69.1 | -76.2 | -82.1 | -87
-114 | 141.7 | 140.7 | 139.7 | 138.7 | 137.7 | 136.7 | 135.6 | 134.5 | 133.4 | 132.2 | 131 | 129.7 | 128.4 | 127 | 125.5 | 123.8 | 122.1 | 120.1 | 118 | 115.8 | 113.2 | 110.5 | 107.4 | 104 | 100.3 | 96.3 | 91.9 | 87.1 | 82.1 | 76.9 | 71.5 | 66 | 60.7 | 55.4 | 50.5 | 45.8 | 41.5 | 37.5 | 33.8 | 30.5 | 27.6 | 24.9 | 22.4 | 20.2 | 18.2 | 16.5 | 14.8 | 13.4 | 12 | 10.8 | 9.7 | 8.7 | 7.7 | 6.9 | 6.1 | 5.4 | 4.7 | 4.1 | 3.6 | 3.1 | 2.6 | 2.2 | 1.8 | 1.5 | 1.1 | 0.8 | 0.6 | 0.3 | 0.1 | -0.1 | -0.3 | -0.4 | -0.5 | -0.7 | -0.8 | -0.8 | -0.9 | -1 | -1 | -1.1 | -1.1 | -1.1 | -1.1 | -1.1 | -1 | -1 | -1 | -0.9 | -0.9 | -0.8 | -0.7 | -0.7 | -0.6 | -0.5 | -0.4 | -0.3 | -0.2 | -0.1 | 0 | 0.1 | 0.2 | 0.4 | 0.5 | 0.6 | 0.7 | 0.9 | 1 | 1.1 | 1.3 | 1.4 | 1.6 | 1.7 | 1.9 | 2 | 2.2 | 2.3 | 2.5 | 2.7 | 2.8 | 3 | 3.2 | 3.3 | 3.5 | 3.7 | 3.9 | 4 | 4.2 | 4.4 | 4.6 | 4.8 | 5 | 5.2 | 5.4 | 5.6 | 5.8 | 6 | 6.2 | 6.4 | 6.6 | 6.8 | 7 | 7.2 | 7.4 | 7.6 | 7.8 | 7.9 | 8.1 | 8.3 | 8.5 | 8.7 | 8.8 | 8.9 | 9.1 | 9.2 | 9.2 | 9.2 | 9.2 | 9.2 | 9 | 8.8 | 8.5 | 8 | 7.4 | 6.6 | 5.5 | 4.1 | 2.3 | -0.1 | -3.1 | -6.9 | -11.7 | -17.7 | -24.9 | -33.3 | -42.5 | -51.8 | -60.7 | -68.7 | -75.5 | -81.3 | -86
-113 | 140.7 | 139.7 | 138.7 | 137.6 | 136.6 | 135.5 | 134.4 | 133.3 | 132.2 | 131 | 129.8 | 128.5 | 127.1 | 125.7 | 124.1 | 122.5 | 120.7 | 118.8 | 116.8 | 114.5 | 112 | 109.3 | 106.3 | 103.1 | 99.5 | 95.7 | 91.5 | 87 | 82.3 | 77.3 | 72.2 | 67 | 61.9 | 56.9 | 52.1 | 47.5 | 43.2 | 39.3 | 35.6 | 32.3 | 29.3 | 26.5 | 24 | 21.7 | 19.7 | 17.8 | 16.1 | 14.6 | 13.2 | 11.9 | 10.7 | 9.6 | 8.6 | 7.7 | 6.9 | 6.1 | 5.4 | 4.8 | 4.2 | 3.7 | 3.2 | 2.7 | 2.3 | 1.9 | 1.6 | 1.2 | 1 | 0.7 | 0.4 | 0.2 | 0 | -0.1 | -0.3 | -0.4 | -0.5 | -0.6 | -0.7 | -0.8 | -0.9 | -0.9 | -0.9 | -0.9 | -1 | -1 | -0.9 | -0.9 | -0.9 | -0.9 | -0.8 | -0.7 | -0.7 | -0.6 | -0.5 | -0.5 | -0.4 | -0.3 | -0.2 | -0.1 | 0 | 0.1 | 0.2 | 0.3 | 0.5 | 0.6 | 0.7 | 0.8 | 0.9 | 1.1 | 1.2 | 1.3 | 1.5 | 1.6 | 1.8 | 1.9 | 2 | 2.2 | 2.3 | 2.5 | 2.6 | 2.8 | 3 | 3.1 | 3.3 | 3.4 | 3.6 | 3.8 | 3.9 | 4.1 | 4.3 | 4.5 | 4.6 | 4.8 | 5 | 5.2 | 5.4 | 5.6 | 5.7 | 5.9 | 6.1 | 6.3 | 6.5 | 6.7 | 6.9 | 7 | 7.2 | 7.4 | 7.6 | 7.7 | 7.9 | 8 | 8.1 | 8.3 | 8.3 | 8.4 | 8.4 | 8.4 | 8.4 | 8.3 | 8.1 | 7.9 | 7.5 | 7 | 6.3 | 5.4 | 4.3 | 2.8 | 0.9 | -1.5 | -4.6 | -8.5 | -13.3 | -19.2 | -26.3 | -34.5 | -43.3 | -52.2 | -60.7 | -68.3 | -74.8 | -80.4 | -85
-112 | 139.7 | 138.7 | 137.6 | 136.6 | 135.5 | 134.4 | 133.3 | 132.1 | 131 | 129.8 | 128.5 | 127.2 | 125.8 | 124.4 | 122.8 | 121.2 | 119.4 | 117.5 | 115.5 | 113.3 | 110.8 | 108.2 | 105.3 | 102.2 | 98.8 | 95.1 | 91.1 | 86.8 | 82.4 | 77.7 | 72.8 | 67.9 | 63 | 58.2 | 53.6 | 49.1 | 44.9 | 41 | 37.4 | 34 | 30.9 | 28.1 | 25.6 | 23.2 | 21.1 | 19.2 | 17.4 | 15.8 | 14.3 | 13 | 11.7 | 10.6 | 9.6 | 8.6 | 7.7 | 6.9 | 6.2 | 5.5 | 4.9 | 4.3 | 3.7 | 3.3 | 2.8 | 2.4 | 2 | 1.7 | 1.3 | 1.1 | 0.8 | 0.6 | 0.3 | 0.1 | 0 | -0.2 | -0.3 | -0.4 | -0.5 | -0.6 | -0.7 | -0.7 | -0.8 | -0.8 | -0.8 | -0.8 | -0.8 | -0.8 | -0.8 | -0.8 | -0.7 | -0.7 | -0.6 | -0.6 | -0.5 | -0.4 | -0.4 | -0.3 | -0.2 | -0.1 | 0 | 0.1 | 0.2 | 0.3 | 0.4 | 0.5 | 0.6 | 0.8 | 0.9 | 1 | 1.1 | 1.2 | 1.4 | 1.5 | 1.6 | 1.8 | 1.9 | 2 | 2.2 | 2.3 | 2.5 | 2.6 | 2.7 | 2.9 | 3 | 3.2 | 3.4 | 3.5 | 3.7 | 3.8 | 4 | 4.2 | 4.3 | 4.5 | 4.6 | 4.8 | 5 | 5.2 | 5.3 | 5.5 | 5.7 | 5.8 | 6 | 6.2 | 6.3 | 6.5 | 6.7 | 6.8 | 7 | 7.1 | 7.2 | 7.3 | 7.4 | 7.5 | 7.6 | 7.6 | 7.6 | 7.6 | 7.5 | 7.4 | 7.2 | 6.9 | 6.4 | 5.9 | 5.2 | 4.2 | 3 | 1.5 | -0.5 | -3 | -6.1 | -10.1 | -14.9 | -20.8 | -27.8 | -35.6 | -44 | -52.5 | -60.6 | -67.9 | -74.2 | -79.5 | -84
-111 | 138.7 | 137.7 | 136.6 | 135.5 | 134.4 | 133.3 | 132.1 | 131 | 129.8 | 128.5 | 127.3 | 125.9 | 124.5 | 123.1 | 121.5 | 119.9 | 118.2 | 116.3 | 114.2 | 112.1 | 109.7 | 107.1 | 104.3 | 101.3 | 98 | 94.5 | 90.7 | 86.7 | 82.4 | 77.9 | 73.4 | 68.7 | 64 | 59.4 | 54.9 | 50.6 | 46.5 | 42.6 | 39 | 35.7 | 32.6 | 29.7 | 27.1 | 24.7 | 22.6 | 20.6 | 18.7 | 17 | 15.5 | 14.1 | 12.8 | 11.6 | 10.5 | 9.5 | 8.6 | 7.7 | 6.9 | 6.2 | 5.5 | 4.9 | 4.3 | 3.8 | 3.3 | 2.9 | 2.5 | 2.1 | 1.7 | 1.4 | 1.1 | 0.9 | 0.7 | 0.4 | 0.3 | 0.1 | -0.1 | -0.2 | -0.3 | -0.4 | -0.5 | -0.6 | -0.6 | -0.7 | -0.7 | -0.7 | -0.7 | -0.7 | -0.7 | -0.7 | -0.6 | -0.6 | -0.6 | -0.5 | -0.5 | -0.4 | -0.3 | -0.2 | -0.2 | -0.1 | 0 | 0.1 | 0.2 | 0.3 | 0.4 | 0.5 | 0.6 | 0.7 | 0.8 | 0.9 | 1 | 1.2 | 1.3 | 1.4 | 1.5 | 1.6 | 1.8 | 1.9 | 2 | 2.1 | 2.3 | 2.4 | 2.5 | 2.7 | 2.8 | 3 | 3.1 | 3.2 | 3.4 | 3.5 | 3.7 | 3.8 | 4 | 4.1 | 4.3 | 4.4 | 4.6 | 4.7 | 4.9 | 5.1 | 5.2 | 5.4 | 5.5 | 5.7 | 5.8 | 5.9 | 6.1 | 6.2 | 6.3 | 6.5 | 6.6 | 6.7 | 6.7 | 6.8 | 6.8 | 6.8 | 6.8 | 6.7 | 6.6 | 6.4 | 6.2 | 5.8 | 5.4 | 4.8 | 4 | 3 | 1.7 | 0.1 | -2 | -4.5 | -7.7 | -11.7 | -16.5 | -22.3 | -29.1 | -36.7 | -44.8 | -52.8 | -60.5 | -67.4 | -73.5 | -78.6 | -83
-110 | 137.7 | 136.6 | 135.5 | 134.4 | 133.3 | 132.1 | 131 | 129.8 | 128.6 | 127.3 | 126 | 124.7 | 123.3 | 121.8 | 120.3 | 118.6 | 116.9 | 115 | 113 | 110.9 | 108.6 | 106.1 | 103.4 | 100.4 | 97.3 | 93.9 | 90.3 | 86.4 | 82.4 | 78.2 | 73.8 | 69.4 | 64.9 | 60.5 | 56.2 | 52 | 48 | 44.2 | 40.6 | 37.3 | 34.2 | 31.3 | 28.7 | 26.2 | 24 | 21.9 | 20 | 18.3 | 16.7 | 15.2 | 13.9 | 12.6 | 11.5 | 10.4 | 9.4 | 8.5 | 7.7 | 6.9 | 6.2 | 5.5 | 4.9 | 4.4 | 3.9 | 3.4 | 2.9 | 2.5 | 2.2 | 1.8 | 1.5 | 1.2 | 1 | 0.7 | 0.5 | 0.4 | 0.2 | 0 | -0.1 | -0.2 | -0.3 | -0.4 | -0.4 | -0.5 | -0.5 | -0.6 | -0.6 | -0.6 | -0.6 | -0.6 | -0.6 | -0.5 | -0.5 | -0.4 | -0.4 | -0.3 | -0.3 | -0.2 | -0.1 | -0.1 | 0 | 0.1 | 0.2 | 0.3 | 0.4 | 0.5 | 0.6 | 0.7 | 0.8 | 0.9 | 1 | 1.1 | 1.2 | 1.3 | 1.4 | 1.5 | 1.6 | 1.7 | 1.9 | 2 | 2.1 | 2.2 | 2.3 | 2.5 | 2.6 | 2.7 | 2.8 | 3 | 3.1 | 3.2 | 3.4 | 3.5 | 3.6 | 3.8 | 3.9 | 4.1 | 4.2 | 4.3 | 4.5 | 4.6 | 4.7 | 4.9 | 5 | 5.1 | 5.3 | 5.4 | 5.5 | 5.6 | 5.7 | 5.8 | 5.9 | 5.9 | 6 | 6 | 6 | 6 | 5.9 | 5.8 | 5.7 | 5.5 | 5.2 | 4.8 | 4.2 | 3.6 | 2.7 | 1.7 | 0.3 | -1.4 | -3.5 | -6.1 | -9.3 | -13.3 | -18.1 | -23.9 | -30.5 | -37.8 | -45.4 | -53.1 | -60.4 | -67 | -72.8 | -77.7 | -82
-109 | 136.7 | 135.6 | 134.5 | 133.3 | 132.2 | 131 | 129.8 | 128.6 | 127.4 | 126.1 | 124.8 | 123.4 | 122 | 120.6 | 119 | 117.4 | 115.7 | 113.8 | 111.8 | 109.7 | 107.5 | 105 | 102.4 | 99.6 | 96.5 | 93.3 | 89.8 | 86.2 | 82.3 | 78.3 | 74.2 | 70 | 65.7 | 61.5 | 57.3 | 53.3 | 49.4 | 45.6 | 42.1 | 38.8 | 35.7 | 32.8 | 30.2 | 27.7 | 25.4 | 23.3 | 21.3 | 19.5 | 17.9 | 16.4 | 14.9 | 13.6 | 12.4 | 11.3 | 10.3 | 9.3 | 8.5 | 7.6 | 6.9 | 6.2 | 5.6 | 5 | 4.4 | 3.9 | 3.4 | 3 | 2.6 | 2.2 | 1.9 | 1.6 | 1.3 | 1.1 | 0.8 | 0.6 | 0.5 | 0.3 | 0.1 | 0 | -0.1 | -0.2 | -0.3 | -0.3 | -0.4 | -0.4 | -0.4 | -0.5 | -0.5 | -0.5 | -0.5 | -0.4 | -0.4 | -0.4 | -0.3 | -0.3 | -0.2 | -0.2 | -0.1 | 0 | 0 | 0.1 | 0.2 | 0.3 | 0.3 | 0.4 | 0.5 | 0.6 | 0.7 | 0.8 | 0.9 | 1 | 1.1 | 1.2 | 1.3 | 1.4 | 1.5 | 1.6 | 1.7 | 1.8 | 1.9 | 2 | 2.1 | 2.3 | 2.4 | 2.5 | 2.6 | 2.7 | 2.8 | 2.9 | 3.1 | 3.2 | 3.3 | 3.4 | 3.6 | 3.7 | 3.8 | 3.9 | 4 | 4.2 | 4.3 | 4.4 | 4.5 | 4.6 | 4.7 | 4.8 | 4.9 | 5 | 5.1 | 5.1 | 5.2 | 5.2 | 5.2 | 5.2 | 5.2 | 5.2 | 5.1 | 4.9 | 4.7 | 4.5 | 4.1 | 3.7 | 3.1 | 2.4 | 1.5 | 0.3 | -1.1 | -2.8 | -5 | -7.7 | -11 | -15 | -19.7 | -25.4 | -31.7 | -38.7 | -46.1 | -53.4 | -60.2 | -66.5 | -72.1 | -76.9 | -81
-108 | 135.7 | 134.6 | 133.4 | 132.2 | 131.1 | 129.9 | 128.7 | 127.4 | 126.2 | 124.9 | 123.6 | 122.2 | 120.8 | 119.3 | 117.8 | 116.2 | 114.4 | 112.6 | 110.7 | 108.6 | 106.4 | 104 | 101.5 | 98.7 | 95.8 | 92.7 | 89.4 | 85.9 | 82.3 | 78.5 | 74.5 | 70.5 | 66.5 | 62.4 | 58.4 | 54.5 | 50.7 | 47 | 43.6 | 40.3 | 37.2 | 34.3 | 31.6 | 29.1 | 26.8 | 24.6 | 22.6 | 20.8 | 19.1 | 17.5 | 16 | 14.7 | 13.4 | 12.3 | 11.2 | 10.2 | 9.3 | 8.4 | 7.6 | 6.9 | 6.2 | 5.6 | 5 | 4.4 | 3.9 | 3.5 | 3.1 | 2.7 | 2.3 | 2 | 1.7 | 1.4 | 1.2 | 0.9 | 0.7 | 0.6 | 0.4 | 0.3 | 0.1 | 0 | -0.1 | -0.2 | -0.2 | -0.3 | -0.3 | -0.3 | -0.4 | -0.4 | -0.4 | -0.3 | -0.3 | -0.3 | -0.3 | -0.2 | -0.2 | -0.1 | -0.1 | 0 | 0 | 0.1 | 0.2 | 0.2 | 0.3 | 0.4 | 0.5 | 0.6 | 0.6 | 0.7 | 0.8 | 0.9 | 1 | 1.1 | 1.2 | 1.3 | 1.4 | 1.5 | 1.6 | 1.6 | 1.7 | 1.8 | 1.9 | 2 | 2.1 | 2.2 | 2.3 | 2.4 | 2.6 | 2.7 | 2.8 | 2.9 | 3 | 3.1 | 3.2 | 3.3 | 3.4 | 3.5 | 3.6 | 3.7 | 3.8 | 3.9 | 4 | 4.1 | 4.2 | 4.2 | 4.3 | 4.4 | 4.4 | 4.5 | 4.5 | 4.5 | 4.5 | 4.4 | 4.4 | 4.3 | 4.2 | 4 | 3.7 | 3.4 | 3 | 2.5 | 1.9 | 1.1 | 0.1 | -1 | -2.5 | -4.3 | -6.6 | -9.3 | -12.6 | -16.6 | -21.3 | -26.8 | -33 | -39.7 | -46.6 | -53.5 | -60.1 | -66.1 | -71.4 | -76 | -80
-107 | 134.7 | 133.5 | 132.4 | 131.2 | 130 | 128.7 | 127.5 | 126.3 | 125 | 123.7 | 122.4 | 121 | 119.6 | 118.1 | 116.6 | 114.9 | 113.2 | 111.4 | 109.5 | 107.5 | 105.3 | 103 | 100.6 | 97.9 | 95.1 | 92.1 | 89 | 85.6 | 82.2 | 78.5 | 74.8 | 71 | 67.1 | 63.2 | 59.4 | 55.6 | 51.9 | 48.3 | 44.9 | 41.7 | 38.6 | 35.7 | 33 | 30.5 | 28.2 | 26 | 23.9 | 22 | 20.3 | 18.7 | 17.1 | 15.7 | 14.4 | 13.2 | 12.1 | 11.1 | 10.1 | 9.2 | 8.3 | 7.6 | 6.9 | 6.2 | 5.6 | 5 | 4.5 | 4 | 3.5 | 3.1 | 2.7 | 2.4 | 2.1 | 1.8 | 1.5 | 1.3 | 1 | 0.8 | 0.7 | 0.5 | 0.4 | 0.2 | 0.1 | 0 | 0 | -0.1 | -0.2 | -0.2 | -0.2 | -0.2 | -0.2 | -0.2 | -0.2 | -0.2 | -0.2 | -0.2 | -0.1 | -0.1 | 0 | 0 | 0.1 | 0.1 | 0.2 | 0.2 | 0.3 | 0.4 | 0.4 | 0.5 | 0.6 | 0.7 | 0.7 | 0.8 | 0.9 | 1 | 1.1 | 1.2 | 1.2 | 1.3 | 1.4 | 1.5 | 1.6 | 1.7 | 1.7 | 1.8 | 1.9 | 2 | 2.1 | 2.2 | 2.3 | 2.4 | 2.5 | 2.5 | 2.6 | 2.7 | 2.8 | 2.9 | 3 | 3.1 | 3.2 | 3.2 | 3.3 | 3.4 | 3.5 | 3.5 | 3.6 | 3.6 | 3.7 | 3.7 | 3.7 | 3.8 | 3.8 | 3.7 | 3.7 | 3.6 | 3.5 | 3.4 | 3.2 | 3 | 2.7 | 2.4 | 1.9 | 1.4 | 0.7 | -0.2 | -1.2 | -2.4 | -4 | -5.9 | -8.1 | -10.9 | -14.2 | -18.2 | -22.8 | -28.2 | -34.1 | -40.6 | -47.2 | -53.7 | -59.9 | -65.6 | -70.6 | -75.1 | -79
-106 | 133.7 | 132.5 | 131.3 | 130.1 | 128.9 | 127.6 | 126.4 | 125.1 | 123.8 | 122.5 | 121.2 | 119.8 | 118.4 | 116.9 | 115.4 | 113.7 | 112.1 | 110.3 | 108.4 | 106.4 | 104.3 | 102 | 99.7 | 97.1 | 94.4 | 91.5 | 88.5 | 85.3 | 82 | 78.6 | 75 | 71.3 | 67.6 | 63.9 | 60.2 | 56.6 | 53 | 49.5 | 46.2 | 43 | 40 | 37.1 | 34.4 | 31.9 | 29.5 | 27.3 | 25.2 | 23.3 | 21.5 | 19.8 | 18.3 | 16.8 | 15.4 | 14.2 | 13 | 11.9 | 10.9 | 10 | 9.1 | 8.3 | 7.5 | 6.8 | 6.2 | 5.6 | 5 | 4.5 | 4 | 3.6 | 3.2 | 2.8 | 2.4 | 2.1 | 1.8 | 1.6 | 1.3 | 1.1 | 0.9 | 0.8 | 0.6 | 0.5 | 0.3 | 0.2 | 0.1 | 0.1 | 0 | 0 | -0.1 | -0.1 | -0.1 | -0.1 | -0.1 | -0.1 | -0.1 | -0.1 | -0.1 | 0 | 0 | 0 | 0.1 | 0.1 | 0.2 | 0.2 | 0.3 | 0.4 | 0.4 | 0.5 | 0.6 | 0.6 | 0.7 | 0.8 | 0.8 | 0.9 | 1 | 1 | 1.1 | 1.2 | 1.3 | 1.3 | 1.4 | 1.5 | 1.6 | 1.6 | 1.7 | 1.8 | 1.9 | 1.9 | 2 | 2.1 | 2.2 | 2.2 | 2.3 | 2.4 | 2.4 | 2.5 | 2.6 | 2.7 | 2.7 | 2.8 | 2.8 | 2.9 | 2.9 | 3 | 3 | 3 | 3.1 | 3.1 | 3.1 | 3.1 | 3 | 3 | 2.9 | 2.8 | 2.7 | 2.5 | 2.3 | 2 | 1.7 | 1.3 | 0.8 | 0.2 | -0.6 | -1.5 | -2.6 | -3.9 | -5.5 | -7.4 | -9.7 | -12.5 | -15.8 | -19.8 | -24.3 | -29.5 | -35.3 | -41.4 | -47.7 | -53.8 | -59.7 | -65.1 | -69.9 | -74.2 | -78
-105 | 132.7 | 131.5 | 130.3 | 129 | 127.8 | 126.5 | 125.2 | 124 | 122.7 | 121.3 | 120 | 118.6 | 117.2 | 115.7 | 114.2 | 112.6 | 110.9 | 109.1 | 107.3 | 105.3 | 103.3 | 101.1 | 98.8 | 96.3 | 93.7 | 91 | 88.1 | 85 | 81.8 | 78.5 | 75.1 | 71.7 | 68.1 | 64.6 | 61 | 57.5 | 54.1 | 50.7 | 47.4 | 44.3 | 41.3 | 38.5 | 35.8 | 33.2 | 30.8 | 28.6 | 26.5 | 24.5 | 22.7 | 21 | 19.4 | 17.9 | 16.5 | 15.2 | 14 | 12.8 | 11.8 | 10.8 | 9.9 | 9 | 8.2 | 7.5 | 6.8 | 6.2 | 5.6 | 5 | 4.5 | 4 | 3.6 | 3.2 | 2.8 | 2.5 | 2.2 | 1.9 | 1.7 | 1.4 | 1.2 | 1 | 0.9 | 0.7 | 0.6 | 0.4 | 0.3 | 0.3 | 0.2 | 0.1 | 0.1 | 0 | 0 | 0 | 0 | 0 | 0 | 0 | 0 | 0 | 0 | 0.1 | 0.1 | 0.2 | 0.2 | 0.2 | 0.3 | 0.3 | 0.4 | 0.5 | 0.5 | 0.6 | 0.6 | 0.7 | 0.8 | 0.8 | 0.9 | 0.9 | 1 | 1.1 | 1.1 | 1.2 | 1.2 | 1.3 | 1.4 | 1.4 | 1.5 | 1.6 | 1.6 | 1.7 | 1.7 | 1.8 | 1.9 | 1.9 | 2 | 2 | 2.1 | 2.1 | 2.2 | 2.2 | 2.3 | 2.3 | 2.4 | 2.4 | 2.4 | 2.4 | 2.4 | 2.5 | 2.4 | 2.4 | 2.4 | 2.4 | 2.3 | 2.2 | 2.1 | 2 | 1.8 | 1.6 | 1.3 | 1 | 0.6 | 0.2 | -0.4 | -1 | -1.8 | -2.8 | -3.9 | -5.3 | -7 | -8.9 | -11.3 | -14.1 | -17.4 | -21.3 | -25.8 | -30.8 | -36.3 | -42.1 | -48.1 | -53.9 | -59.5 | -64.6 | -69.2 | -73.3 | -77
-104 | 131.7 | 130.5 | 129.2 | 127.9 | 126.7 | 125.4 | 124.1 | 122.8 | 121.5 | 120.2 | 118.8 | 117.4 | 116 | 114.5 | 113 | 111.4 | 109.7 | 108 | 106.2 | 104.3 | 102.3 | 100.1 | 97.9 | 95.5 | 93 | 90.4 | 87.6 | 84.7 | 81.6 | 78.5 | 75.3 | 71.9 | 68.6 | 65.2 | 61.7 | 58.4 | 55 | 51.8 | 48.6 | 45.5 | 42.6 | 39.8 | 37.1 | 34.5 | 32.1 | 29.9 | 27.7 | 25.8 | 23.9 | 22.1 | 20.5 | 18.9 | 17.5 | 16.2 | 14.9 | 13.7 | 12.6 | 11.6 | 10.7 | 9.8 | 8.9 | 8.2 | 7.4 | 6.8 | 6.1 | 5.6 | 5 | 4.5 | 4.1 | 3.7 | 3.3 | 2.9 | 2.6 | 2.3 | 2 | 1.7 | 1.5 | 1.3 | 1.1 | 1 | 0.8 | 0.7 | 0.6 | 0.5 | 0.4 | 0.3 | 0.2 | 0.2 | 0.1 | 0.1 | 0.1 | 0.1 | 0.1 | 0.1 | 0.1 | 0.1 | 0.1 | 0.1 | 0.2 | 0.2 | 0.2 | 0.3 | 0.3 | 0.3 | 0.4 | 0.4 | 0.5 | 0.5 | 0.6 | 0.6 | 0.7 | 0.7 | 0.8 | 0.8 | 0.9 | 0.9 | 1 | 1 | 1.1 | 1.1 | 1.2 | 1.2 | 1.3 | 1.3 | 1.4 | 1.4 | 1.5 | 1.5 | 1.6 | 1.6 | 1.7 | 1.7 | 1.7 | 1.8 | 1.8 | 1.8 | 1.8 | 1.9 | 1.9 | 1.9 | 1.9 | 1.9 | 1.9 | 1.9 | 1.8 | 1.8 | 1.7 | 1.6 | 1.5 | 1.4 | 1.3 | 1.1 | 0.9 | 0.7 | 0.4 | 0 | -0.4 | -0.9 | -1.5 | -2.2 | -3.1 | -4.1 | -5.3 | -6.7 | -8.4 | -10.5 | -12.9 | -15.7 | -19 | -22.8 | -27.2 | -32 | -37.3 | -42.8 | -48.5 | -54 | -59.2 | -64.1 | -68.5 | -72.5 | -76
-103 | 130.7 | 129.4 | 128.2 | 126.9 | 125.6 | 124.3 | 123 | 121.7 | 120.3 | 119 | 117.6 | 116.2 | 114.8 | 113.3 | 111.8 | 110.2 | 108.6 | 106.9 | 105.1 | 103.3 | 101.3 | 99.2 | 97 | 94.7 | 92.3 | 89.8 | 87.1 | 84.3 | 81.4 | 78.4 | 75.3 | 72.1 | 68.9 | 65.7 | 62.4 | 59.1 | 55.9 | 52.7 | 49.6 | 46.6 | 43.8 | 41 | 38.3 | 35.8 | 33.4 | 31.1 | 29 | 27 | 25.1 | 23.3 | 21.6 | 20 | 18.5 | 17.2 | 15.9 | 14.6 | 13.5 | 12.4 | 11.5 | 10.5 | 9.7 | 8.9 | 8.1 | 7.4 | 6.7 | 6.1 | 5.6 | 5 | 4.6 | 4.1 | 3.7 | 3.3 | 3 | 2.6 | 2.3 | 2.1 | 1.8 | 1.6 | 1.4 | 1.2 | 1 | 0.9 | 0.8 | 0.7 | 0.6 | 0.5 | 0.4 | 0.3 | 0.3 | 0.2 | 0.2 | 0.2 | 0.2 | 0.2 | 0.2 | 0.2 | 0.2 | 0.2 | 0.2 | 0.2 | 0.3 | 0.3 | 0.3 | 0.3 | 0.4 | 0.4 | 0.5 | 0.5 | 0.5 | 0.6 | 0.6 | 0.7 | 0.7 | 0.7 | 0.8 | 0.8 | 0.9 | 0.9 | 0.9 | 1 | 1 | 1.1 | 1.1 | 1.1 | 1.2 | 1.2 | 1.2 | 1.3 | 1.3 | 1.3 | 1.3 | 1.4 | 1.4 | 1.4 | 1.4 | 1.4 | 1.4 | 1.4 | 1.4 | 1.4 | 1.4 | 1.3 | 1.3 | 1.3 | 1.2 | 1.1 | 1 | 0.9 | 0.8 | 0.7 | 0.5 | 0.3 | 0 | -0.3 | -0.6 | -1 | -1.5 | -2 | -2.7 | -3.5 | -4.4 | -5.4 | -6.7 | -8.2 | -9.9 | -12 | -14.4 | -17.2 | -20.5 | -24.3 | -28.5 | -33.2 | -38.2 | -43.5 | -48.8 | -54 | -59 | -63.6 | -67.8 | -71.6 | -75
-102 | 129.7 | 128.4 | 127.1 | 125.8 | 124.5 | 123.2 | 121.9 | 120.5 | 119.2 | 117.8 | 116.5 | 115.1 | 113.6 | 112.2 | 110.7 | 109.1 | 107.5 | 105.8 | 104.1 | 102.2 | 100.3 | 98.3 | 96.2 | 94 | 91.6 | 89.2 | 86.6 | 84 | 81.2 | 78.3 | 75.4 | 72.3 | 69.2 | 66.1 | 63 | 59.8 | 56.7 | 53.7 | 50.6 | 47.7 | 44.9 | 42.2 | 39.5 | 37 | 34.6 | 32.3 | 30.2 | 28.2 | 26.2 | 24.4 | 22.7 | 21.1 | 19.6 | 18.2 | 16.8 | 15.6 | 14.4 | 13.3 | 12.3 | 11.3 | 10.4 | 9.6 | 8.8 | 8 | 7.4 | 6.7 | 6.1 | 5.6 | 5.1 | 4.6 | 4.1 | 3.7 | 3.4 | 3 | 2.7 | 2.4 | 2.1 | 1.9 | 1.7 | 1.5 | 1.3 | 1.1 | 1 | 0.9 | 0.8 | 0.7 | 0.6 | 0.5 | 0.4 | 0.4 | 0.3 | 0.3 | 0.3 | 0.3 | 0.3 | 0.2 | 0.2 | 0.3 | 0.3 | 0.3 | 0.3 | 0.3 | 0.3 | 0.4 | 0.4 | 0.4 | 0.4 | 0.5 | 0.5 | 0.5 | 0.6 | 0.6 | 0.6 | 0.7 | 0.7 | 0.7 | 0.8 | 0.8 | 0.8 | 0.8 | 0.9 | 0.9 | 0.9 | 0.9 | 0.9 | 1 | 1 | 1 | 1 | 1 | 1 | 1 | 1 | 1 | 1 | 1 | 1 | 1 | 0.9 | 0.9 | 0.9 | 0.8 | 0.7 | 0.7 | 0.6 | 0.5 | 0.4 | 0.2 | 0.1 | -0.1 | -0.3 | -0.6 | -0.9 | -1.2 | -1.6 | -2 | -2.6 | -3.2 | -3.9 | -4.7 | -5.6 | -6.8 | -8.1 | -9.6 | -11.4 | -13.5 | -15.9 | -18.7 | -22 | -25.6 | -29.8 | -34.3 | -39.1 | -44 | -49.1 | -54 | -58.7 | -63.1 | -67.1 | -70.7 | -74
-101 | 128.7 | 127.4 | 126.1 | 124.7 | 123.4 | 122.1 | 120.7 | 119.4 | 118 | 116.7 | 115.3 | 113.9 | 112.5 | 111 | 109.5 | 108 | 106.4 | 104.7 | 103 | 101.2 | 99.4 | 97.4 | 95.4 | 93.2 | 91 | 88.6 | 86.1 | 83.6 | 80.9 | 78.2 | 75.3 | 72.4 | 69.5 | 66.5 | 63.5 | 60.5 | 57.5 | 54.5 | 51.6 | 48.7 | 46 | 43.3 | 40.7 | 38.2 | 35.8 | 33.5 | 31.4 | 29.3 | 27.4 | 25.5 | 23.8 | 22.2 | 20.6 | 19.2 | 17.8 | 16.5 | 15.3 | 14.2 | 13.1 | 12.1 | 11.1 | 10.3 | 9.5 | 8.7 | 8 | 7.3 | 6.7 | 6.1 | 5.6 | 5.1 | 4.6 | 4.2 | 3.8 | 3.4 | 3.1 | 2.8 | 2.5 | 2.2 | 2 | 1.8 | 1.6 | 1.4 | 1.2 | 1.1 | 1 | 0.9 | 0.8 | 0.7 | 0.6 | 0.5 | 0.5 | 0.4 | 0.4 | 0.4 | 0.4 | 0.3 | 0.3 | 0.3 | 0.3 | 0.3 | 0.3 | 0.3 | 0.4 | 0.4 | 0.4 | 0.4 | 0.4 | 0.5 | 0.5 | 0.5 | 0.5 | 0.5 | 0.6 | 0.6 | 0.6 | 0.6 | 0.6 | 0.7 | 0.7 | 0.7 | 0.7 | 0.7 | 0.7 | 0.7 | 0.7 | 0.7 | 0.7 | 0.7 | 0.7 | 0.7 | 0.7 | 0.7 | 0.7 | 0.7 | 0.6 | 0.6 | 0.6 | 0.5 | 0.5 | 0.4 | 0.3 | 0.3 | 0.2 | 0.1 | 0 | -0.2 | -0.3 | -0.5 | -0.7 | -0.9 | -1.1 | -1.4 | -1.8 | -2.1 | -2.6 | -3.1 | -3.6 | -4.3 | -5 | -5.9 | -6.9 | -8.1 | -9.4 | -11 | -12.8 | -14.9 | -17.4 | -20.2 | -23.4 | -27 | -30.9 | -35.3 | -39.8 | -44.6 | -49.3 | -54 | -58.4 | -62.6 | -66.4 | -69.8 | -73
-100 | 127.7 | 126.4 | 125 | 123.7 | 122.3 | 121 | 119.6 | 118.3 | 116.9 | 115.5 | 114.1 | 112.7 | 111.3 | 109.9 | 108.4 | 106.9 | 105.3 | 103.7 | 102 | 100.2 | 98.4 | 96.5 | 94.5 | 92.4 | 90.3 | 88 | 85.6 | 83.2 | 80.6 | 78 | 75.3 | 72.5 | 69.7 | 66.8 | 63.9 | 61 | 58.1 | 55.3 | 52.4 | 49.7 | 47 | 44.3 | 41.8 | 39.3 | 37 | 34.7 | 32.5 | 30.5 | 28.5 | 26.7 | 24.9 | 23.2 | 21.6 | 20.2 | 18.8 | 17.4 | 16.2 | 15 | 13.9 | 12.9 | 11.9 | 11 | 10.1 | 9.4 | 8.6 | 7.9 | 7.3 | 6.7 | 6.1 | 5.6 | 5.1 | 4.6 | 4.2 | 3.8 | 3.5 | 3.1 | 2.8 | 2.6 | 2.3 | 2.1 | 1.9 | 1.7 | 1.5 | 1.3 | 1.2 | 1.1 | 1 | 0.9 | 0.8 | 0.7 | 0.6 | 0.6 | 0.5 | 0.5 | 0.5 | 0.4 | 0.4 | 0.4 | 0.4 | 0.4 | 0.4 | 0.4 | 0.4 | 0.4 | 0.4 | 0.4 | 0.4 | 0.4 | 0.5 | 0.5 | 0.5 | 0.5 | 0.5 | 0.5 | 0.5 | 0.5 | 0.5 | 0.5 | 0.6 | 0.6 | 0.6 | 0.6 | 0.5 | 0.5 | 0.5 | 0.5 | 0.5 | 0.5 | 0.5 | 0.4 | 0.4 | 0.4 | 0.4 | 0.3 | 0.3 | 0.2 | 0.2 | 0.1 | 0 | -0.1 | -0.2 | -0.3 | -0.4 | -0.5 | -0.6 | -0.8 | -1 | -1.2 | -1.4 | -1.7 | -2 | -2.3 | -2.6 | -3.1 | -3.5 | -4.1 | -4.7 | -5.4 | -6.2 | -7.1 | -8.1 | -9.4 | -10.8 | -12.4 | -14.2 | -16.4 | -18.8 | -21.6 | -24.7 | -28.2 | -32.1 | -36.2 | -40.6 | -45 | -49.5 | -53.9 | -58.1 | -62 | -65.6 | -69 | -72
-99 | 126.7 | 125.4 | 124 | 122.6 | 121.2 | 119.9 | 118.5 | 117.1 | 115.8 | 114.4 | 113 | 111.6 | 110.2 | 108.7 | 107.3 | 105.8 | 104.2 | 102.6 | 101 | 99.3 | 97.5 | 95.6 | 93.7 | 91.7 | 89.6 | 87.4 | 85.1 | 82.8 | 80.3 | 77.8 | 75.2 | 72.6 | 69.9 | 67.1 | 64.3 | 61.6 | 58.8 | 56 | 53.3 | 50.6 | 47.9 | 45.3 | 42.8 | 40.4 | 38.1 | 35.8 | 33.7 | 31.6 | 29.6 | 27.7 | 26 | 24.3 | 22.7 | 21.2 | 19.7 | 18.4 | 17.1 | 15.9 | 14.8 | 13.7 | 12.7 | 11.7 | 10.9 | 10 | 9.3 | 8.5 | 7.8 | 7.2 | 6.6 | 6.1 | 5.6 | 5.1 | 4.6 | 4.2 | 3.9 | 3.5 | 3.2 | 2.9 | 2.6 | 2.4 | 2.1 | 1.9 | 1.7 | 1.6 | 1.4 | 1.3 | 1.2 | 1 | 0.9 | 0.9 | 0.8 | 0.7 | 0.7 | 0.6 | 0.6 | 0.5 | 0.5 | 0.5 | 0.5 | 0.5 | 0.4 | 0.4 | 0.4 | 0.4 | 0.4 | 0.4 | 0.4 | 0.4 | 0.4 | 0.4 | 0.4 | 0.5 | 0.5 | 0.5 | 0.5 | 0.5 | 0.4 | 0.4 | 0.4 | 0.4 | 0.4 | 0.4 | 0.4 | 0.4 | 0.3 | 0.3 | 0.3 | 0.3 | 0.2 | 0.2 | 0.1 | 0.1 | 0 | 0 | -0.1 | -0.2 | -0.2 | -0.3 | -0.4 | -0.5 | -0.7 | -0.8 | -0.9 | -1.1 | -1.2 | -1.4 | -1.6 | -1.9 | -2.1 | -2.4 | -2.7 | -3.1 | -3.5 | -4 | -4.5 | -5.1 | -5.7 | -6.5 | -7.3 | -8.3 | -9.4 | -10.6 | -12.1 | -13.7 | -15.6 | -17.7 | -20.2 | -22.9 | -26 | -29.4 | -33.1 | -37.1 | -41.2 | -45.4 | -49.7 | -53.8 | -57.8 | -61.5 | -64.9 | -68.1 | -71
-98 | 125.7 | 124.3 | 122.9 | 121.5 | 120.2 | 118.8 | 117.4 | 116 | 114.6 | 113.3 | 111.9 | 110.5 | 109.1 | 107.6 | 106.2 | 104.7 | 103.2 | 101.6 | 100 | 98.3 | 96.6 | 94.8 | 92.9 | 90.9 | 88.9 | 86.8 | 84.6 | 82.4 | 80 | 77.6 | 75.1 | 72.6 | 70 | 67.4 | 64.7 | 62 | 59.3 | 56.6 | 54 | 51.4 | 48.8 | 46.3 | 43.8 | 41.4 | 39.1 | 36.9 | 34.7 | 32.7 | 30.7 | 28.8 | 27 | 25.3 | 23.7 | 22.2 | 20.7 | 19.3 | 18 | 16.8 | 15.6 | 14.5 | 13.5 | 12.5 | 11.6 | 10.7 | 9.9 | 9.2 | 8.4 | 7.8 | 7.2 | 6.6 | 6.1 | 5.6 | 5.1 | 4.7 | 4.3 | 3.9 | 3.5 | 3.2 | 2.9 | 2.7 | 2.4 | 2.2 | 2 | 1.8 | 1.7 | 1.5 | 1.4 | 1.2 | 1.1 | 1 | 0.9 | 0.9 | 0.8 | 0.7 | 0.7 | 0.6 | 0.6 | 0.6 | 0.6 | 0.5 | 0.5 | 0.5 | 0.5 | 0.5 | 0.5 | 0.5 | 0.4 | 0.4 | 0.4 | 0.4 | 0.4 | 0.4 | 0.4 | 0.4 | 0.4 | 0.4 | 0.4 | 0.3 | 0.3 | 0.3 | 0.3 | 0.3 | 0.2 | 0.2 | 0.2 | 0.1 | 0.1 | 0 | 0 | -0.1 | -0.1 | -0.2 | -0.3 | -0.4 | -0.4 | -0.5 | -0.6 | -0.7 | -0.9 | -1 | -1.1 | -1.3 | -1.5 | -1.6 | -1.8 | -2.1 | -2.3 | -2.6 | -2.9 | -3.2 | -3.5 | -3.9 | -4.4 | -4.9 | -5.4 | -6 | -6.7 | -7.5 | -8.4 | -9.4 | -10.6 | -11.9 | -13.4 | -15 | -16.9 | -19.1 | -21.5 | -24.2 | -27.2 | -30.5 | -34.1 | -37.8 | -41.8 | -45.8 | -49.8 | -53.7 | -57.4 | -60.9 | -64.2 | -67.2 | -70
-97 | 124.7 | 123.3 | 121.9 | 120.5 | 119.1 | 117.7 | 116.3 | 114.9 | 113.5 | 112.1 | 110.7 | 109.3 | 107.9 | 106.5 | 105.1 | 103.6 | 102.1 | 100.6 | 99 | 97.3 | 95.6 | 93.9 | 92.1 | 90.2 | 88.2 | 86.2 | 84.1 | 81.9 | 79.7 | 77.4 | 75 | 72.6 | 70.1 | 67.6 | 65 | 62.4 | 59.8 | 57.2 | 54.7 | 52.1 | 49.6 | 47.2 | 44.8 | 42.4 | 40.1 | 37.9 | 35.8 | 33.7 | 31.8 | 29.9 | 28.1 | 26.3 | 24.7 | 23.1 | 21.6 | 20.2 | 18.9 | 17.6 | 16.4 | 15.3 | 14.2 | 13.2 | 12.3 | 11.4 | 10.6 | 9.8 | 9 | 8.4 | 7.7 | 7.1 | 6.6 | 6 | 5.5 | 5.1 | 4.7 | 4.3 | 3.9 | 3.6 | 3.3 | 3 | 2.7 | 2.5 | 2.3 | 2.1 | 1.9 | 1.7 | 1.6 | 1.4 | 1.3 | 1.2 | 1.1 | 1 | 1 | 0.9 | 0.8 | 0.8 | 0.7 | 0.7 | 0.6 | 0.6 | 0.6 | 0.6 | 0.5 | 0.5 | 0.5 | 0.5 | 0.5 | 0.5 | 0.4 | 0.4 | 0.4 | 0.4 | 0.4 | 0.4 | 0.3 | 0.3 | 0.3 | 0.3 | 0.2 | 0.2 | 0.2 | 0.1 | 0.1 | 0 | 0 | -0.1 | -0.1 | -0.2 | -0.3 | -0.3 | -0.4 | -0.5 | -0.6 | -0.7 | -0.8 | -0.9 | -1 | -1.2 | -1.3 | -1.4 | -1.6 | -1.8 | -2 | -2.2 | -2.4 | -2.7 | -2.9 | -3.2 | -3.6 | -3.9 | -4.3 | -4.7 | -5.2 | -5.8 | -6.4 | -7 | -7.8 | -8.6 | -9.5 | -10.6 | -11.8 | -13.1 | -14.6 | -16.3 | -18.2 | -20.3 | -22.7 | -25.4 | -28.3 | -31.5 | -35 | -38.6 | -42.3 | -46.1 | -49.9 | -53.5 | -57.1 | -60.4 | -63.4 | -66.3 | -69
-96 | 123.7 | 122.3 | 120.9 | 119.4 | 118 | 116.6 | 115.2 | 113.8 | 112.4 | 111 | 109.6 | 108.2 | 106.8 | 105.4 | 104 | 102.5 | 101.1 | 99.5 | 98 | 96.4 | 94.7 | 93 | 91.3 | 89.5 | 87.6 | 85.6 | 83.6 | 81.5 | 79.4 | 77.1 | 74.9 | 72.5 | 70.1 | 67.7 | 65.3 | 62.8 | 60.3 | 57.8 | 55.3 | 52.8 | 50.4 | 48 | 45.6 | 43.3 | 41.1 | 38.9 | 36.8 | 34.8 | 32.8 | 30.9 | 29.1 | 27.4 | 25.7 | 24.1 | 22.6 | 21.2 | 19.8 | 18.5 | 17.3 | 16.1 | 15 | 14 | 13 | 12.1 | 11.2 | 10.4 | 9.7 | 8.9 | 8.3 | 7.6 | 7.1 | 6.5 | 6 | 5.5 | 5.1 | 4.7 | 4.3 | 3.9 | 3.6 | 3.3 | 3 | 2.8 | 2.6 | 2.3 | 2.1 | 2 | 1.8 | 1.7 | 1.5 | 1.4 | 1.3 | 1.2 | 1.1 | 1 | 1 | 0.9 | 0.8 | 0.8 | 0.7 | 0.7 | 0.7 | 0.6 | 0.6 | 0.6 | 0.5 | 0.5 | 0.5 | 0.5 | 0.4 | 0.4 | 0.4 | 0.4 | 0.3 | 0.3 | 0.3 | 0.3 | 0.2 | 0.2 | 0.1 | 0.1 | 0 | 0 | -0.1 | -0.1 | -0.2 | -0.3 | -0.3 | -0.4 | -0.5 | -0.6 | -0.7 | -0.8 | -0.9 | -1 | -1.1 | -1.3 | -1.4 | -1.6 | -1.7 | -1.9 | -2.1 | -2.3 | -2.5 | -2.7 | -3 | -3.3 | -3.6 | -3.9 | -4.2 | -4.6 | -5.1 | -5.5 | -6.1 | -6.6 | -7.3 | -8 | -8.7 | -9.6 | -10.6 | -11.7 | -12.9 | -14.3 | -15.8 | -17.5 | -19.4 | -21.6 | -23.9 | -26.5 | -29.4 | -32.5 | -35.8 | -39.2 | -42.8 | -46.4 | -49.9 | -53.4 | -56.7 | -59.8 | -62.7 | -65.4 | -68
-95 | 122.7 | 121.3 | 119.8 | 118.4 | 116.9 | 115.5 | 114.1 | 112.7 | 111.3 | 109.9 | 108.5 | 107.1 | 105.7 | 104.3 | 102.9 | 101.5 | 100 | 98.5 | 97 | 95.5 | 93.8 | 92.2 | 90.5 | 88.7 | 86.9 | 85 | 83.1 | 81.1 | 79 | 76.9 | 74.7 | 72.4 | 70.1 | 67.8 | 65.5 | 63.1 | 60.7 | 58.3 | 55.9 | 53.5 | 51.1 | 48.8 | 46.5 | 44.2 | 42 | 39.9 | 37.8 | 35.7 | 33.8 | 31.9 | 30.1 | 28.3 | 26.7 | 25.1 | 23.5 | 22.1 | 20.7 | 19.4 | 18.1 | 16.9 | 15.8 | 14.8 | 13.7 | 12.8 | 11.9 | 11.1 | 10.3 | 9.5 | 8.8 | 8.2 | 7.6 | 7 | 6.5 | 6 | 5.5 | 5.1 | 4.7 | 4.3 | 4 | 3.7 | 3.4 | 3.1 | 2.8 | 2.6 | 2.4 | 2.2 | 2 | 1.9 | 1.7 | 1.6 | 1.5 | 1.4 | 1.3 | 1.2 | 1.1 | 1 | 1 | 0.9 | 0.8 | 0.8 | 0.7 | 0.7 | 0.7 | 0.6 | 0.6 | 0.6 | 0.5 | 0.5 | 0.5 | 0.4 | 0.4 | 0.4 | 0.3 | 0.3 | 0.2 | 0.2 | 0.2 | 0.1 | 0.1 | 0 | -0.1 | -0.1 | -0.2 | -0.3 | -0.3 | -0.4 | -0.5 | -0.6 | -0.7 | -0.8 | -0.9 | -1 | -1.2 | -1.3 | -1.4 | -1.6 | -1.8 | -1.9 | -2.1 | -2.3 | -2.5 | -2.8 | -3 | -3.3 | -3.5 | -3.8 | -4.2 | -4.5 | -4.9 | -5.3 | -5.8 | -6.3 | -6.9 | -7.5 | -8.1 | -8.9 | -9.7 | -10.6 | -11.6 | -12.7 | -14 | -15.4 | -16.9 | -18.7 | -20.6 | -22.7 | -25 | -27.6 | -30.4 | -33.4 | -36.5 | -39.8 | -43.2 | -46.6 | -49.9 | -53.2 | -56.3 | -59.2 | -62 | -64.6 | -67
-94 | 121.7 | 120.2 | 118.8 | 117.3 | 115.9 | 114.4 | 113 | 111.6 | 110.2 | 108.8 | 107.4 | 106 | 104.6 | 103.2 | 101.8 | 100.4 | 99 | 97.5 | 96 | 94.5 | 93 | 91.4 | 89.7 | 88 | 86.2 | 84.4 | 82.5 | 80.6 | 78.6 | 76.6 | 74.5 | 72.3 | 70.1 | 67.9 | 65.6 | 63.3 | 61 | 58.7 | 56.4 | 54.1 | 51.8 | 49.5 | 47.3 | 45.1 | 42.9 | 40.8 | 38.7 | 36.7 | 34.7 | 32.9 | 31.1 | 29.3 | 27.6 | 26 | 24.5 | 23 | 21.6 | 20.2 | 19 | 17.7 | 16.6 | 15.5 | 14.5 | 13.5 | 12.6 | 11.7 | 10.9 | 10.1 | 9.4 | 8.7 | 8.1 | 7.5 | 6.9 | 6.4 | 5.9 | 5.5 | 5.1 | 4.7 | 4.3 | 4 | 3.7 | 3.4 | 3.1 | 2.9 | 2.7 | 2.5 | 2.3 | 2.1 | 1.9 | 1.8 | 1.7 | 1.5 | 1.4 | 1.3 | 1.2 | 1.2 | 1.1 | 1 | 0.9 | 0.9 | 0.8 | 0.8 | 0.7 | 0.7 | 0.6 | 0.6 | 0.6 | 0.5 | 0.5 | 0.4 | 0.4 | 0.4 | 0.3 | 0.3 | 0.2 | 0.2 | 0.1 | 0 | 0 | -0.1 | -0.2 | -0.2 | -0.3 | -0.4 | -0.5 | -0.6 | -0.7 | -0.8 | -0.9 | -1 | -1.2 | -1.3 | -1.4 | -1.6 | -1.8 | -1.9 | -2.1 | -2.3 | -2.5 | -2.7 | -3 | -3.2 | -3.5 | -3.8 | -4.1 | -4.4 | -4.8 | -5.2 | -5.6 | -6 | -6.5 | -7.1 | -7.7 | -8.3 | -9 | -9.8 | -10.6 | -11.6 | -12.6 | -13.8 | -15.1 | -16.5 | -18 | -19.8 | -21.7 | -23.8 | -26.1 | -28.6 | -31.3 | -34.2 | -37.2 | -40.3 | -43.5 | -46.7 | -49.9 | -52.9 | -55.9 | -58.6 | -61.2 | -63.7 | -66
-93 | 120.7 | 119.2 | 117.7 | 116.3 | 114.8 | 113.3 | 111.9 | 110.5 | 109.1 | 107.7 | 106.3 | 104.9 | 103.5 | 102.2 | 100.8 | 99.4 | 98 | 96.5 | 95.1 | 93.6 | 92.1 | 90.5 | 88.9 | 87.3 | 85.6 | 83.8 | 82 | 80.1 | 78.2 | 76.3 | 74.3 | 72.2 | 70.1 | 67.9 | 65.8 | 63.6 | 61.3 | 59.1 | 56.9 | 54.6 | 52.4 | 50.2 | 48 | 45.8 | 43.7 | 41.6 | 39.6 | 37.6 | 35.7 | 33.8 | 32 | 30.2 | 28.6 | 26.9 | 25.4 | 23.9 | 22.5 | 21.1 | 19.8 | 18.6 | 17.4 | 16.3 | 15.2 | 14.2 | 13.3 | 12.4 | 11.5 | 10.7 | 10 | 9.3 | 8.6 | 8 | 7.4 | 6.9 | 6.4 | 5.9 | 5.5 | 5.1 | 4.7 | 4.3 | 4 | 3.7 | 3.4 | 3.2 | 2.9 | 2.7 | 2.5 | 2.3 | 2.1 | 2 | 1.8 | 1.7 | 1.6 | 1.5 | 1.4 | 1.3 | 1.2 | 1.1 | 1.1 | 1 | 0.9 | 0.9 | 0.8 | 0.8 | 0.7 | 0.7 | 0.6 | 0.6 | 0.5 | 0.5 | 0.4 | 0.4 | 0.3 | 0.2 | 0.2 | 0.1 | 0.1 | 0 | -0.1 | -0.2 | -0.3 | -0.3 | -0.4 | -0.5 | -0.6 | -0.7 | -0.9 | -1 | -1.1 | -1.2 | -1.4 | -1.5 | -1.7 | -1.9 | -2.1 | -2.2 | -2.5 | -2.7 | -2.9 | -3.1 | -3.4 | -3.7 | -4 | -4.3 | -4.6 | -5 | -5.4 | -5.8 | -6.2 | -6.7 | -7.2 | -7.8 | -8.4 | -9.1 | -9.8 | -10.6 | -11.5 | -12.5 | -13.6 | -14.8 | -16.1 | -17.5 | -19.1 | -20.8 | -22.7 | -24.8 | -27.1 | -29.5 | -32.1 | -34.9 | -37.8 | -40.8 | -43.8 | -46.8 | -49.8 | -52.7 | -55.4 | -58 | -60.5 | -62.8 | -65
-92 | 119.7 | 118.2 | 116.7 | 115.2 | 113.7 | 112.3 | 110.8 | 109.4 | 108 | 106.6 | 105.2 | 103.8 | 102.5 | 101.1 | 99.7 | 98.4 | 97 | 95.6 | 94.1 | 92.7 | 91.2 | 89.7 | 88.1 | 86.5 | 84.9 | 83.2 | 81.5 | 79.7 | 77.8 | 75.9 | 74 | 72 | 70 | 68 | 65.9 | 63.7 | 61.6 | 59.5 | 57.3 | 55.1 | 53 | 50.8 | 48.7 | 46.6 | 44.5 | 42.4 | 40.4 | 38.5 | 36.6 | 34.7 | 32.9 | 31.2 | 29.5 | 27.8 | 26.3 | 24.8 | 23.3 | 21.9 | 20.6 | 19.4 | 18.2 | 17 | 15.9 | 14.9 | 13.9 | 13 | 12.1 | 11.3 | 10.6 | 9.8 | 9.1 | 8.5 | 7.9 | 7.3 | 6.8 | 6.3 | 5.9 | 5.4 | 5 | 4.7 | 4.3 | 4 | 3.7 | 3.4 | 3.2 | 3 | 2.7 | 2.5 | 2.4 | 2.2 | 2 | 1.9 | 1.8 | 1.6 | 1.5 | 1.4 | 1.3 | 1.2 | 1.2 | 1.1 | 1 | 1 | 0.9 | 0.8 | 0.8 | 0.7 | 0.7 | 0.6 | 0.5 | 0.5 | 0.4 | 0.4 | 0.3 | 0.2 | 0.2 | 0.1 | 0 | -0.1 | -0.2 | -0.2 | -0.3 | -0.4 | -0.5 | -0.6 | -0.8 | -0.9 | -1 | -1.2 | -1.3 | -1.5 | -1.6 | -1.8 | -2 | -2.1 | -2.3 | -2.6 | -2.8 | -3 | -3.3 | -3.5 | -3.8 | -4.1 | -4.4 | -4.8 | -5.1 | -5.5 | -5.9 | -6.4 | -6.8 | -7.4 | -7.9 | -8.5 | -9.2 | -9.9 | -10.6 | -11.5 | -12.4 | -13.4 | -14.5 | -15.7 | -17 | -18.5 | -20.1 | -21.8 | -23.7 | -25.8 | -28 | -30.4 | -32.9 | -35.6 | -38.3 | -41.2 | -44 | -46.9 | -49.7 | -52.4 | -55 | -57.4 | -59.7 | -61.9 | -64
-91 | 118.7 | 117.2 | 115.7 | 114.2 | 112.7 | 111.2 | 109.7 | 108.3 | 106.9 | 105.5 | 104.1 | 102.7 | 101.4 | 100 | 98.7 | 97.3 | 96 | 94.6 | 93.2 | 91.8 | 90.3 | 88.9 | 87.4 | 85.8 | 84.2 | 82.6 | 80.9 | 79.2 | 77.4 | 75.6 | 73.8 | 71.9 | 69.9 | 67.9 | 65.9 | 63.9 | 61.8 | 59.8 | 57.7 | 55.6 | 53.5 | 51.4 | 49.3 | 47.3 | 45.2 | 43.2 | 41.2 | 39.3 | 37.4 | 35.6 | 33.8 | 32 | 30.3 | 28.7 | 27.1 | 25.6 | 24.2 | 22.8 | 21.4 | 20.1 | 18.9 | 17.8 | 16.6 | 15.6 | 14.6 | 13.7 | 12.8 | 11.9 | 11.1 | 10.4 | 9.7 | 9 | 8.4 | 7.8 | 7.3 | 6.7 | 6.3 | 5.8 | 5.4 | 5 | 4.7 | 4.3 | 4 | 3.7 | 3.5 | 3.2 | 3 | 2.8 | 2.6 | 2.4 | 2.2 | 2.1 | 1.9 | 1.8 | 1.7 | 1.6 | 1.5 | 1.4 | 1.3 | 1.2 | 1.1 | 1 | 1 | 0.9 | 0.8 | 0.8 | 0.7 | 0.6 | 0.6 | 0.5 | 0.4 | 0.4 | 0.3 | 0.2 | 0.1 | 0.1 | 0 | -0.1 | -0.2 | -0.3 | -0.4 | -0.5 | -0.6 | -0.8 | -0.9 | -1 | -1.2 | -1.3 | -1.5 | -1.6 | -1.8 | -2 | -2.2 | -2.4 | -2.6 | -2.9 | -3.1 | -3.3 | -3.6 | -3.9 | -4.2 | -4.5 | -4.9 | -5.2 | -5.6 | -6 | -6.5 | -6.9 | -7.4 | -8 | -8.6 | -9.2 | -9.9 | -10.6 | -11.4 | -12.3 | -13.2 | -14.3 | -15.4 | -16.6 | -18 | -19.4 | -21 | -22.7 | -24.6 | -26.6 | -28.8 | -31.1 | -33.6 | -36.2 | -38.8 | -41.5 | -44.2 | -46.9 | -49.6 | -52.1 | -54.5 | -56.8 | -59 | -61 | -63
-90 | 117.7 | 116.2 | 114.6 | 113.1 | 111.6 | 110.1 | 108.7 | 107.2 | 105.8 | 104.4 | 103 | 101.7 | 100.3 | 99 | 97.7 | 96.3 | 95 | 93.6 | 92.3 | 90.9 | 89.5 | 88 | 86.6 | 85.1 | 83.5 | 82 | 80.4 | 78.7 | 77 | 75.3 | 73.5 | 71.6 | 69.8 | 67.9 | 66 | 64 | 62 | 60 | 58 | 56 | 53.9 | 51.9 | 49.9 | 47.9 | 45.9 | 43.9 | 42 | 40.1 | 38.2 | 36.4 | 34.6 | 32.9 | 31.2 | 29.6 | 28 | 26.5 | 25 | 23.6 | 22.2 | 20.9 | 19.7 | 18.5 | 17.4 | 16.3 | 15.3 | 14.3 | 13.4 | 12.5 | 11.7 | 10.9 | 10.2 | 9.5 | 8.9 | 8.3 | 7.7 | 7.2 | 6.7 | 6.2 | 5.8 | 5.4 | 5 | 4.6 | 4.3 | 4 | 3.7 | 3.5 | 3.2 | 3 | 2.8 | 2.6 | 2.4 | 2.3 | 2.1 | 2 | 1.8 | 1.7 | 1.6 | 1.5 | 1.4 | 1.3 | 1.2 | 1.1 | 1.1 | 1 | 0.9 | 0.8 | 0.8 | 0.7 | 0.6 | 0.5 | 0.5 | 0.4 | 0.3 | 0.2 | 0.1 | 0 | 0 | -0.1 | -0.3 | -0.4 | -0.5 | -0.6 | -0.7 | -0.9 | -1 | -1.1 | -1.3 | -1.5 | -1.6 | -1.8 | -2 | -2.2 | -2.4 | -2.7 | -2.9 | -3.1 | -3.4 | -3.7 | -4 | -4.3 | -4.6 | -4.9 | -5.3 | -5.7 | -6.1 | -6.5 | -7 | -7.5 | -8 | -8.6 | -9.2 | -9.8 | -10.6 | -11.3 | -12.2 | -13 | -14 | -15.1 | -16.2 | -17.5 | -18.8 | -20.3 | -21.9 | -23.6 | -25.5 | -27.5 | -29.6 | -31.8 | -34.2 | -36.7 | -39.2 | -41.8 | -44.4 | -46.9 | -49.4 | -51.8 | -54.1 | -56.2 | -58.2 | -60.2 | -62
-89 | 116.7 | 115.2 | 113.6 | 112.1 | 110.5 | 109 | 107.6 | 106.1 | 104.7 | 103.3 | 102 | 100.6 | 99.3 | 97.9 | 96.6 | 95.3 | 94 | 92.7 | 91.3 | 90 | 88.6 | 87.2 | 85.8 | 84.4 | 82.9 | 81.4 | 79.8 | 78.2 | 76.6 | 74.9 | 73.2 | 71.4 | 69.6 | 67.8 | 66 | 64.1 | 62.2 | 60.2 | 58.3 | 56.3 | 54.4 | 52.4 | 50.4 | 48.5 | 46.6 | 44.6 | 42.7 | 40.9 | 39 | 37.2 | 35.4 | 33.7 | 32 | 30.4 | 28.8 | 27.3 | 25.8 | 24.4 | 23 | 21.7 | 20.4 | 19.2 | 18.1 | 17 | 15.9 | 14.9 | 14 | 13.1 | 12.3 | 11.5 | 10.7 | 10 | 9.3 | 8.7 | 8.1 | 7.6 | 7.1 | 6.6 | 6.1 | 5.7 | 5.3 | 4.9 | 4.6 | 4.3 | 4 | 3.7 | 3.5 | 3.2 | 3 | 2.8 | 2.6 | 2.4 | 2.3 | 2.1 | 2 | 1.9 | 1.7 | 1.6 | 1.5 | 1.4 | 1.3 | 1.2 | 1.1 | 1.1 | 1 | 0.9 | 0.8 | 0.7 | 0.7 | 0.6 | 0.5 | 0.4 | 0.3 | 0.2 | 0.1 | 0 | -0.1 | -0.2 | -0.3 | -0.4 | -0.5 | -0.7 | -0.8 | -1 | -1.1 | -1.3 | -1.4 | -1.6 | -1.8 | -2 | -2.2 | -2.4 | -2.6 | -2.9 | -3.1 | -3.4 | -3.7 | -4 | -4.3 | -4.6 | -4.9 | -5.3 | -5.7 | -6.1 | -6.5 | -7 | -7.5 | -8 | -8.6 | -9.2 | -9.8 | -10.5 | -11.2 | -12 | -12.9 | -13.8 | -14.8 | -15.8 | -17 | -18.3 | -19.6 | -21.1 | -22.7 | -24.4 | -26.2 | -28.2 | -30.3 | -32.5 | -34.8 | -37.1 | -39.6 | -42 | -44.5 | -46.9 | -49.2 | -51.5 | -53.6 | -55.6 | -57.5 | -59.3 | -61
-88 | 115.7 | 114.1 | 112.6 | 111 | 109.5 | 108 | 106.5 | 105.1 | 103.6 | 102.3 | 100.9 | 99.5 | 98.2 | 96.9 | 95.6 | 94.3 | 93 | 91.7 | 90.4 | 89.1 | 87.8 | 86.4 | 85 | 83.6 | 82.2 | 80.7 | 79.2 | 77.7 | 76.1 | 74.5 | 72.9 | 71.2 | 69.5 | 67.7 | 65.9 | 64.1 | 62.3 | 60.4 | 58.5 | 56.7 | 54.8 | 52.9 | 50.9 | 49 | 47.1 | 45.3 | 43.4 | 41.6 | 39.8 | 38 | 36.2 | 34.5 | 32.8 | 31.2 | 29.6 | 28.1 | 26.6 | 25.1 | 23.8 | 22.4 | 21.1 | 19.9 | 18.8 | 17.6 | 16.6 | 15.6 | 14.6 | 13.7 | 12.8 | 12 | 11.2 | 10.5 | 9.8 | 9.2 | 8.5 | 8 | 7.4 | 6.9 | 6.5 | 6 | 5.6 | 5.2 | 4.9 | 4.6 | 4.2 | 4 | 3.7 | 3.4 | 3.2 | 3 | 2.8 | 2.6 | 2.5 | 2.3 | 2.1 | 2 | 1.9 | 1.8 | 1.6 | 1.5 | 1.4 | 1.3 | 1.2 | 1.1 | 1.1 | 1 | 0.9 | 0.8 | 0.7 | 0.6 | 0.5 | 0.4 | 0.3 | 0.2 | 0.1 | 0 | -0.1 | -0.2 | -0.3 | -0.5 | -0.6 | -0.7 | -0.9 | -1 | -1.2 | -1.4 | -1.6 | -1.8 | -2 | -2.2 | -2.4 | -2.6 | -2.9 | -3.1 | -3.4 | -3.7 | -4 | -4.3 | -4.6 | -4.9 | -5.3 | -5.7 | -6.1 | -6.5 | -7 | -7.5 | -8 | -8.5 | -9.1 | -9.7 | -10.4 | -11.1 | -11.8 | -12.7 | -13.5 | -14.5 | -15.5 | -16.6 | -17.8 | -19 | -20.4 | -21.9 | -23.5 | -25.2 | -27 | -28.9 | -30.9 | -33 | -35.3 | -37.5 | -39.9 | -42.2 | -44.5 | -46.8 | -49 | -51.1 | -53.1 | -55 | -56.7 | -58.4 | -60
-87 | 114.7 | 113.1 | 111.5 | 110 | 108.4 | 106.9 | 105.4 | 104 | 102.6 | 101.2 | 99.8 | 98.5 | 97.2 | 95.9 | 94.6 | 93.3 | 92 | 90.8 | 89.5 | 88.2 | 86.9 | 85.6 | 84.3 | 82.9 | 81.5 | 80.1 | 78.7 | 77.2 | 75.7 | 74.1 | 72.5 | 70.9 | 69.3 | 67.6 | 65.9 | 64.1 | 62.4 | 60.6 | 58.8 | 56.9 | 55.1 | 53.2 | 51.4 | 49.5 | 47.7 | 45.9 | 44 | 42.2 | 40.4 | 38.7 | 37 | 35.3 | 33.6 | 32 | 30.4 | 28.8 | 27.3 | 25.9 | 24.5 | 23.2 | 21.9 | 20.6 | 19.4 | 18.3 | 17.2 | 16.2 | 15.2 | 14.2 | 13.4 | 12.5 | 11.7 | 11 | 10.3 | 9.6 | 9 | 8.4 | 7.8 | 7.3 | 6.8 | 6.4 | 5.9 | 5.5 | 5.2 | 4.8 | 4.5 | 4.2 | 3.9 | 3.7 | 3.4 | 3.2 | 3 | 2.8 | 2.6 | 2.5 | 2.3 | 2.2 | 2 | 1.9 | 1.8 | 1.6 | 1.5 | 1.4 | 1.3 | 1.2 | 1.1 | 1 | 0.9 | 0.8 | 0.8 | 0.7 | 0.6 | 0.5 | 0.4 | 0.2 | 0.1 | 0 | -0.1 | -0.2 | -0.4 | -0.5 | -0.6 | -0.8 | -1 | -1.1 | -1.3 | -1.5 | -1.7 | -1.9 | -2.1 | -2.3 | -2.5 | -2.8 | -3.1 | -3.3 | -3.6 | -3.9 | -4.2 | -4.5 | -4.9 | -5.2 | -5.6 | -6 | -6.5 | -6.9 | -7.4 | -7.9 | -8.4 | -9 | -9.6 | -10.2 | -10.9 | -11.6 | -12.4 | -13.3 | -14.2 | -15.1 | -16.2 | -17.3 | -18.5 | -19.7 | -21.1 | -22.6 | -24.2 | -25.8 | -27.6 | -29.5 | -31.5 | -33.6 | -35.7 | -37.9 | -40.1 | -42.3 | -44.5 | -46.7 | -48.7 | -50.7 | -52.6 | -54.3 | -56 | -57.5 | -59
-86 | 113.7 | 112.1 | 110.5 | 108.9 | 107.4 | 105.9 | 104.4 | 102.9 | 101.5 | 100.1 | 98.8 | 97.4 | 96.1 | 94.9 | 93.6 | 92.3 | 91.1 | 89.8 | 88.6 | 87.3 | 86.1 | 84.8 | 83.5 | 82.2 | 80.8 | 79.5 | 78.1 | 76.7 | 75.2 | 73.7 | 72.2 | 70.6 | 69.1 | 67.4 | 65.8 | 64.1 | 62.4 | 60.7 | 58.9 | 57.2 | 55.4 | 53.6 | 51.8 | 50 | 48.2 | 46.4 | 44.6 | 42.9 | 41.1 | 39.4 | 37.7 | 36 | 34.3 | 32.7 | 31.1 | 29.6 | 28.1 | 26.6 | 25.2 | 23.9 | 22.6 | 21.3 | 20.1 | 18.9 | 17.8 | 16.8 | 15.8 | 14.8 | 13.9 | 13 | 12.2 | 11.4 | 10.7 | 10 | 9.4 | 8.8 | 8.2 | 7.7 | 7.2 | 6.7 | 6.3 | 5.8 | 5.5 | 5.1 | 4.8 | 4.5 | 4.2 | 3.9 | 3.6 | 3.4 | 3.2 | 3 | 2.8 | 2.6 | 2.5 | 2.3 | 2.1 | 2 | 1.9 | 1.8 | 1.6 | 1.5 | 1.4 | 1.3 | 1.2 | 1.1 | 1 | 0.9 | 0.8 | 0.7 | 0.6 | 0.5 | 0.4 | 0.3 | 0.1 | 0 | -0.1 | -0.2 | -0.4 | -0.5 | -0.7 | -0.9 | -1 | -1.2 | -1.4 | -1.6 | -1.8 | -2 | -2.2 | -2.5 | -2.7 | -3 | -3.2 | -3.5 | -3.8 | -4.1 | -4.5 | -4.8 | -5.2 | -5.5 | -5.9 | -6.4 | -6.8 | -7.3 | -7.8 | -8.3 | -8.9 | -9.4 | -10.1 | -10.7 | -11.4 | -12.2 | -13 | -13.8 | -14.8 | -15.7 | -16.8 | -17.9 | -19.1 | -20.4 | -21.8 | -23.2 | -24.8 | -26.5 | -28.2 | -30.1 | -32 | -34 | -36.1 | -38.2 | -40.3 | -42.4 | -44.5 | -46.5 | -48.5 | -50.3 | -52.1 | -53.7 | -55.2 | -56.6 | -58
-85 | 112.7 | 111.1 | 109.5 | 107.9 | 106.3 | 104.8 | 103.3 | 101.9 | 100.4 | 99.1 | 97.7 | 96.4 | 95.1 | 93.8 | 92.6 | 91.4 | 90.1 | 88.9 | 87.7 | 86.5 | 85.2 | 84 | 82.7 | 81.5 | 80.2 | 78.9 | 77.5 | 76.1 | 74.7 | 73.3 | 71.8 | 70.3 | 68.8 | 67.3 | 65.7 | 64.1 | 62.4 | 60.8 | 59.1 | 57.4 | 55.7 | 53.9 | 52.2 | 50.4 | 48.7 | 46.9 | 45.2 | 43.5 | 41.7 | 40 | 38.3 | 36.7 | 35 | 33.4 | 31.8 | 30.3 | 28.8 | 27.3 | 25.9 | 24.6 | 23.2 | 22 | 20.7 | 19.6 | 18.4 | 17.4 | 16.3 | 15.4 | 14.4 | 13.5 | 12.7 | 11.9 | 11.2 | 10.5 | 9.8 | 9.2 | 8.6 | 8 | 7.5 | 7 | 6.6 | 6.1 | 5.7 | 5.4 | 5 | 4.7 | 4.4 | 4.1 | 3.8 | 3.6 | 3.4 | 3.2 | 3 | 2.8 | 2.6 | 2.4 | 2.3 | 2.1 | 2 | 1.9 | 1.7 | 1.6 | 1.5 | 1.4 | 1.3 | 1.2 | 1.1 | 1 | 0.8 | 0.7 | 0.6 | 0.5 | 0.4 | 0.3 | 0.1 | 0 | -0.1 | -0.3 | -0.4 | -0.6 | -0.7 | -0.9 | -1.1 | -1.3 | -1.5 | -1.7 | -1.9 | -2.1 | -2.3 | -2.6 | -2.9 | -3.1 | -3.4 | -3.7 | -4 | -4.4 | -4.7 | -5.1 | -5.4 | -5.8 | -6.3 | -6.7 | -7.2 | -7.6 | -8.2 | -8.7 | -9.3 | -9.9 | -10.5 | -11.2 | -11.9 | -12.7 | -13.5 | -14.4 | -15.3 | -16.3 | -17.4 | -18.5 | -19.7 | -21 | -22.4 | -23.8 | -25.4 | -27 | -28.8 | -30.6 | -32.4 | -34.4 | -36.4 | -38.4 | -40.4 | -42.5 | -44.4 | -46.3 | -48.2 | -49.9 | -51.5 | -53 | -54.4 | -55.8 | -57
-84 | 111.7 | 110.1 | 108.4 | 106.8 | 105.3 | 103.7 | 102.3 | 100.8 | 99.4 | 98 | 96.7 | 95.4 | 94.1 | 92.8 | 91.6 | 90.4 | 89.2 | 88 | 86.8 | 85.6 | 84.4 | 83.2 | 82 | 80.7 | 79.5 | 78.2 | 76.9 | 75.6 | 74.3 | 72.9 | 71.5 | 70 | 68.6 | 67.1 | 65.5 | 64 | 62.4 | 60.8 | 59.2 | 57.5 | 55.9 | 54.2 | 52.5 | 50.8 | 49.1 | 47.4 | 45.7 | 44 | 42.3 | 40.6 | 39 | 37.3 | 35.7 | 34.1 | 32.5 | 31 | 29.5 | 28 | 26.6 | 25.2 | 23.9 | 22.6 | 21.4 | 20.2 | 19 | 17.9 | 16.9 | 15.9 | 14.9 | 14 | 13.2 | 12.4 | 11.6 | 10.9 | 10.2 | 9.5 | 8.9 | 8.4 | 7.8 | 7.3 | 6.9 | 6.4 | 6 | 5.6 | 5.3 | 4.9 | 4.6 | 4.3 | 4 | 3.8 | 3.5 | 3.3 | 3.1 | 2.9 | 2.7 | 2.6 | 2.4 | 2.3 | 2.1 | 2 | 1.8 | 1.7 | 1.6 | 1.5 | 1.4 | 1.2 | 1.1 | 1 | 0.9 | 0.8 | 0.7 | 0.5 | 0.4 | 0.3 | 0.2 | 0 | -0.1 | -0.3 | -0.4 | -0.6 | -0.8 | -0.9 | -1.1 | -1.3 | -1.5 | -1.8 | -2 | -2.2 | -2.5 | -2.7 | -3 | -3.3 | -3.6 | -3.9 | -4.2 | -4.6 | -4.9 | -5.3 | -5.7 | -6.1 | -6.5 | -7 | -7.5 | -8 | -8.5 | -9.1 | -9.7 | -10.3 | -10.9 | -11.7 | -12.4 | -13.2 | -14 | -14.9 | -15.9 | -16.9 | -17.9 | -19.1 | -20.3 | -21.6 | -23 | -24.4 | -25.9 | -27.5 | -29.2 | -31 | -32.8 | -34.7 | -36.6 | -38.6 | -40.5 | -42.4 | -44.3 | -46.1 | -47.9 | -49.5 | -51 | -52.4 | -53.7 | -54.9 | -56
-83 | 110.7 | 109.1 | 107.4 | 105.8 | 104.2 | 102.7 | 101.2 | 99.8 | 98.3 | 97 | 95.6 | 94.3 | 93.1 | 91.8 | 90.6 | 89.4 | 88.2 | 87.1 | 85.9 | 84.7 | 83.6 | 82.4 | 81.2 | 80 | 78.8 | 77.6 | 76.3 | 75.1 | 73.8 | 72.4 | 71.1 | 69.7 | 68.3 | 66.9 | 65.4 | 63.9 | 62.4 | 60.8 | 59.3 | 57.7 | 56.1 | 54.5 | 52.8 | 51.2 | 49.5 | 47.8 | 46.2 | 44.5 | 42.9 | 41.2 | 39.6 | 37.9 | 36.3 | 34.7 | 33.2 | 31.7 | 30.2 | 28.7 | 27.3 | 25.9 | 24.5 | 23.2 | 22 | 20.8 | 19.6 | 18.5 | 17.4 | 16.4 | 15.4 | 14.5 | 13.6 | 12.8 | 12 | 11.3 | 10.6 | 9.9 | 9.3 | 8.7 | 8.2 | 7.6 | 7.1 | 6.7 | 6.3 | 5.9 | 5.5 | 5.1 | 4.8 | 4.5 | 4.2 | 4 | 3.7 | 3.5 | 3.3 | 3.1 | 2.9 | 2.7 | 2.5 | 2.4 | 2.2 | 2.1 | 1.9 | 1.8 | 1.7 | 1.5 | 1.4 | 1.3 | 1.2 | 1.1 | 0.9 | 0.8 | 0.7 | 0.6 | 0.4 | 0.3 | 0.2 | 0 | -0.1 | -0.3 | -0.5 | -0.6 | -0.8 | -1 | -1.2 | -1.4 | -1.6 | -1.8 | -2.1 | -2.3 | -2.6 | -2.8 | -3.1 | -3.4 | -3.7 | -4.1 | -4.4 | -4.8 | -5.1 | -5.5 | -5.9 | -6.4 | -6.8 | -7.3 | -7.8 | -8.3 | -8.8 | -9.4 | -10 | -10.7 | -11.4 | -12.1 | -12.8 | -13.6 | -14.5 | -15.4 | -16.3 | -17.4 | -18.4 | -19.6 | -20.8 | -22.1 | -23.5 | -24.9 | -26.4 | -28 | -29.7 | -31.4 | -33.2 | -35 | -36.8 | -38.7 | -40.6 | -42.4 | -44.2 | -45.9 | -47.5 | -49 | -50.4 | -51.7 | -52.9 | -54 | -55
-82 | 109.7 | 108 | 106.4 | 104.8 | 103.2 | 101.6 | 100.2 | 98.7 | 97.3 | 95.9 | 94.6 | 93.3 | 92 | 90.8 | 89.6 | 88.4 | 87.3 | 86.1 | 85 | 83.9 | 82.7 | 81.6 | 80.5 | 79.3 | 78.1 | 76.9 | 75.7 | 74.5 | 73.3 | 72 | 70.7 | 69.4 | 68 | 66.6 | 65.2 | 63.8 | 62.3 | 60.8 | 59.3 | 57.8 | 56.2 | 54.7 | 53.1 | 51.5 | 49.9 | 48.2 | 46.6 | 45 | 43.4 | 41.7 | 40.1 | 38.5 | 36.9 | 35.4 | 33.8 | 32.3 | 30.8 | 29.3 | 27.9 | 26.5 | 25.2 | 23.8 | 22.6 | 21.4 | 20.2 | 19 | 18 | 16.9 | 15.9 | 15 | 14.1 | 13.2 | 12.4 | 11.7 | 11 | 10.3 | 9.6 | 9 | 8.5 | 7.9 | 7.4 | 7 | 6.5 | 6.1 | 5.7 | 5.4 | 5 | 4.7 | 4.4 | 4.1 | 3.9 | 3.6 | 3.4 | 3.2 | 3 | 2.8 | 2.6 | 2.5 | 2.3 | 2.2 | 2 | 1.9 | 1.8 | 1.6 | 1.5 | 1.4 | 1.2 | 1.1 | 1 | 0.9 | 0.7 | 0.6 | 0.5 | 0.3 | 0.2 | 0 | -0.1 | -0.3 | -0.5 | -0.6 | -0.8 | -1 | -1.2 | -1.4 | -1.7 | -1.9 | -2.1 | -2.4 | -2.7 | -3 | -3.2 | -3.6 | -3.9 | -4.2 | -4.6 | -4.9 | -5.3 | -5.7 | -6.1 | -6.6 | -7.1 | -7.5 | -8.1 | -8.6 | -9.2 | -9.7 | -10.4 | -11 | -11.7 | -12.5 | -13.2 | -14.1 | -14.9 | -15.8 | -16.8 | -17.8 | -18.9 | -20.1 | -21.3 | -22.6 | -23.9 | -25.4 | -26.8 | -28.4 | -30 | -31.7 | -33.4 | -35.2 | -37 | -38.8 | -40.6 | -42.3 | -44 | -45.6 | -47.2 | -48.6 | -49.9 | -51.1 | -52.1 | -53.1 | -54
-81 | 108.7 | 107 | 105.4 | 103.7 | 102.1 | 100.6 | 99.1 | 97.7 | 96.2 | 94.9 | 93.6 | 92.3 | 91 | 89.8 | 88.6 | 87.5 | 86.3 | 85.2 | 84.1 | 83 | 81.9 | 80.8 | 79.7 | 78.6 | 77.4 | 76.3 | 75.1 | 74 | 72.8 | 71.5 | 70.3 | 69 | 67.7 | 66.4 | 65 | 63.6 | 62.2 | 60.8 | 59.3 | 57.9 | 56.4 | 54.8 | 53.3 | 51.7 | 50.2 | 48.6 | 47 | 45.4 | 43.8 | 42.2 | 40.7 | 39.1 | 37.5 | 35.9 | 34.4 | 32.9 | 31.4 | 29.9 | 28.5 | 27.1 | 25.7 | 24.4 | 23.1 | 21.9 | 20.7 | 19.6 | 18.5 | 17.4 | 16.4 | 15.5 | 14.5 | 13.7 | 12.8 | 12.1 | 11.3 | 10.6 | 10 | 9.3 | 8.8 | 8.2 | 7.7 | 7.2 | 6.8 | 6.3 | 5.9 | 5.6 | 5.2 | 4.9 | 4.6 | 4.3 | 4 | 3.8 | 3.6 | 3.3 | 3.1 | 2.9 | 2.8 | 2.6 | 2.4 | 2.3 | 2.1 | 2 | 1.8 | 1.7 | 1.6 | 1.4 | 1.3 | 1.2 | 1 | 0.9 | 0.8 | 0.6 | 0.5 | 0.3 | 0.2 | 0 | -0.1 | -0.3 | -0.5 | -0.7 | -0.9 | -1.1 | -1.3 | -1.5 | -1.7 | -2 | -2.2 | -2.5 | -2.8 | -3.1 | -3.4 | -3.7 | -4 | -4.4 | -4.7 | -5.1 | -5.5 | -5.9 | -6.4 | -6.8 | -7.3 | -7.8 | -8.3 | -8.9 | -9.4 | -10.1 | -10.7 | -11.4 | -12.1 | -12.8 | -13.6 | -14.4 | -15.3 | -16.2 | -17.2 | -18.3 | -19.4 | -20.5 | -21.7 | -23 | -24.3 | -25.8 | -27.2 | -28.8 | -30.4 | -32 | -33.7 | -35.4 | -37.1 | -38.8 | -40.6 | -42.2 | -43.8 | -45.4 | -46.8 | -48.1 | -49.3 | -50.4 | -51.4 | -52.2 | -53
-80 | 107.7 | 106 | 104.3 | 102.7 | 101.1 | 99.6 | 98.1 | 96.6 | 95.2 | 93.8 | 92.5 | 91.3 | 90 | 88.8 | 87.7 | 86.5 | 85.4 | 84.3 | 83.2 | 82.2 | 81.1 | 80 | 78.9 | 77.9 | 76.8 | 75.7 | 74.5 | 73.4 | 72.2 | 71.1 | 69.8 | 68.6 | 67.4 | 66.1 | 64.8 | 63.5 | 62.1 | 60.7 | 59.3 | 57.9 | 56.4 | 55 | 53.5 | 52 | 50.5 | 48.9 | 47.4 | 45.8 | 44.3 | 42.7 | 41.1 | 39.6 | 38 | 36.5 | 35 | 33.5 | 32 | 30.5 | 29.1 | 27.7 | 26.3 | 25 | 23.7 | 22.4 | 21.2 | 20.1 | 19 | 17.9 | 16.9 | 15.9 | 15 | 14.1 | 13.2 | 12.4 | 11.7 | 11 | 10.3 | 9.6 | 9 | 8.5 | 8 | 7.5 | 7 | 6.6 | 6.1 | 5.8 | 5.4 | 5.1 | 4.8 | 4.5 | 4.2 | 3.9 | 3.7 | 3.5 | 3.3 | 3.1 | 2.9 | 2.7 | 2.5 | 2.4 | 2.2 | 2 | 1.9 | 1.8 | 1.6 | 1.5 | 1.3 | 1.2 | 1.1 | 0.9 | 0.8 | 0.6 | 0.5 | 0.3 | 0.2 | 0 | -0.1 | -0.3 | -0.5 | -0.7 | -0.9 | -1.1 | -1.3 | -1.5 | -1.8 | -2 | -2.3 | -2.6 | -2.9 | -3.2 | -3.5 | -3.8 | -4.1 | -4.5 | -4.9 | -5.3 | -5.7 | -6.1 | -6.6 | -7 | -7.5 | -8 | -8.6 | -9.1 | -9.7 | -10.3 | -11 | -11.7 | -12.4 | -13.2 | -14 | -14.8 | -15.7 | -16.6 | -17.6 | -18.7 | -19.7 | -20.9 | -22.1 | -23.4 | -24.7 | -26.1 | -27.6 | -29.1 | -30.6 | -32.2 | -33.9 | -35.5 | -37.2 | -38.8 | -40.5 | -42.1 | -43.6 | -45 | -46.4 | -47.6 | -48.7 | -49.7 | -50.6 | -51.3 | -52
-79 | 106.7 | 105 | 103.3 | 101.7 | 100.1 | 98.5 | 97 | 95.6 | 94.2 | 92.8 | 91.5 | 90.3 | 89 | 87.9 | 86.7 | 85.6 | 84.5 | 83.4 | 82.4 | 81.3 | 80.3 | 79.2 | 78.2 | 77.1 | 76.1 | 75 | 73.9 | 72.8 | 71.7 | 70.6 | 69.4 | 68.2 | 67 | 65.8 | 64.5 | 63.3 | 62 | 60.6 | 59.3 | 57.9 | 56.5 | 55.1 | 53.6 | 52.2 | 50.7 | 49.2 | 47.7 | 46.2 | 44.7 | 43.1 | 41.6 | 40.1 | 38.5 | 37 | 35.5 | 34 | 32.5 | 31.1 | 29.6 | 28.2 | 26.9 | 25.5 | 24.2 | 23 | 21.7 | 20.6 | 19.4 | 18.3 | 17.3 | 16.3 | 15.4 | 14.5 | 13.6 | 12.8 | 12 | 11.3 | 10.6 | 9.9 | 9.3 | 8.7 | 8.2 | 7.7 | 7.2 | 6.8 | 6.3 | 5.9 | 5.6 | 5.2 | 4.9 | 4.6 | 4.3 | 4.1 | 3.8 | 3.6 | 3.4 | 3.2 | 3 | 2.8 | 2.6 | 2.4 | 2.3 | 2.1 | 2 | 1.8 | 1.7 | 1.5 | 1.4 | 1.2 | 1.1 | 1 | 0.8 | 0.7 | 0.5 | 0.4 | 0.2 | 0 | -0.1 | -0.3 | -0.5 | -0.7 | -0.9 | -1.1 | -1.4 | -1.6 | -1.8 | -2.1 | -2.4 | -2.6 | -2.9 | -3.2 | -3.6 | -3.9 | -4.3 | -4.6 | -5 | -5.4 | -5.8 | -6.3 | -6.7 | -7.2 | -7.7 | -8.2 | -8.8 | -9.4 | -10 | -10.6 | -11.3 | -12 | -12.7 | -13.5 | -14.3 | -15.1 | -16 | -17 | -18 | -19 | -20.1 | -21.3 | -22.5 | -23.7 | -25 | -26.4 | -27.8 | -29.3 | -30.9 | -32.4 | -34 | -35.6 | -37.2 | -38.8 | -40.4 | -41.9 | -43.3 | -44.7 | -46 | -47.1 | -48.1 | -49 | -49.8 | -50.4 | -51
-78 | 105.7 | 104 | 102.3 | 100.6 | 99 | 97.5 | 96 | 94.5 | 93.1 | 91.8 | 90.5 | 89.2 | 88 | 86.9 | 85.7 | 84.6 | 83.6 | 82.5 | 81.5 | 80.5 | 79.4 | 78.4 | 77.4 | 76.4 | 75.4 | 74.3 | 73.3 | 72.2 | 71.2 | 70.1 | 69 | 67.8 | 66.7 | 65.5 | 64.3 | 63.1 | 61.8 | 60.5 | 59.2 | 57.9 | 56.5 | 55.2 | 53.8 | 52.4 | 50.9 | 49.5 | 48 | 46.5 | 45 | 43.5 | 42 | 40.5 | 39 | 37.5 | 36 | 34.5 | 33 | 31.6 | 30.2 | 28.8 | 27.4 | 26 | 24.7 | 23.5 | 22.2 | 21 | 19.9 | 18.8 | 17.7 | 16.7 | 15.7 | 14.8 | 13.9 | 13.1 | 12.3 | 11.6 | 10.9 | 10.2 | 9.6 | 9 | 8.4 | 7.9 | 7.4 | 7 | 6.5 | 6.1 | 5.7 | 5.4 | 5.1 | 4.7 | 4.5 | 4.2 | 3.9 | 3.7 | 3.5 | 3.3 | 3 | 2.9 | 2.7 | 2.5 | 2.3 | 2.2 | 2 | 1.9 | 1.7 | 1.6 | 1.4 | 1.3 | 1.1 | 1 | 0.8 | 0.7 | 0.5 | 0.4 | 0.2 | 0 | -0.2 | -0.3 | -0.5 | -0.7 | -0.9 | -1.2 | -1.4 | -1.6 | -1.9 | -2.2 | -2.4 | -2.7 | -3 | -3.3 | -3.7 | -4 | -4.4 | -4.7 | -5.1 | -5.6 | -6 | -6.4 | -6.9 | -7.4 | -7.9 | -8.4 | -9 | -9.6 | -10.2 | -10.9 | -11.5 | -12.2 | -13 | -13.8 | -14.6 | -15.4 | -16.3 | -17.3 | -18.3 | -19.3 | -20.4 | -21.6 | -22.8 | -24 | -25.3 | -26.7 | -28.1 | -29.5 | -31 | -32.6 | -34.1 | -35.7 | -37.2 | -38.7 | -40.2 | -41.7 | -43.1 | -44.3 | -45.5 | -46.6 | -47.5 | -48.3 | -49 | -49.6 | -50
-77 | 104.7 | 103 | 101.3 | 99.6 | 98 | 96.4 | 94.9 | 93.5 | 92.1 | 90.8 | 89.5 | 88.2 | 87.1 | 85.9 | 84.8 | 83.7 | 82.6 | 81.6 | 80.6 | 79.6 | 78.6 | 77.6 | 76.7 | 75.7 | 74.7 | 73.7 | 72.7 | 71.7 | 70.6 | 69.6 | 68.5 | 67.4 | 66.3 | 65.2 | 64 | 62.8 | 61.6 | 60.4 | 59.1 | 57.8 | 56.5 | 55.2 | 53.9 | 52.5 | 51.1 | 49.7 | 48.3 | 46.8 | 45.4 | 43.9 | 42.4 | 40.9 | 39.4 | 37.9 | 36.5 | 35 | 33.5 | 32.1 | 30.7 | 29.3 | 27.9 | 26.5 | 25.2 | 23.9 | 22.7 | 21.5 | 20.3 | 19.2 | 18.1 | 17.1 | 16.1 | 15.2 | 14.3 | 13.4 | 12.6 | 11.9 | 11.1 | 10.5 | 9.8 | 9.2 | 8.6 | 8.1 | 7.6 | 7.1 | 6.7 | 6.3 | 5.9 | 5.5 | 5.2 | 4.9 | 4.6 | 4.3 | 4 | 3.8 | 3.6 | 3.3 | 3.1 | 2.9 | 2.7 | 2.6 | 2.4 | 2.2 | 2.1 | 1.9 | 1.8 | 1.6 | 1.5 | 1.3 | 1.2 | 1 | 0.8 | 0.7 | 0.5 | 0.4 | 0.2 | 0 | -0.2 | -0.4 | -0.6 | -0.8 | -1 | -1.2 | -1.4 | -1.7 | -1.9 | -2.2 | -2.5 | -2.8 | -3.1 | -3.4 | -3.8 | -4.1 | -4.5 | -4.9 | -5.3 | -5.7 | -6.1 | -6.6 | -7.1 | -7.6 | -8.1 | -8.6 | -9.2 | -9.8 | -10.4 | -11.1 | -11.8 | -12.5 | -13.2 | -14 | -14.8 | -15.7 | -16.6 | -17.6 | -18.6 | -19.6 | -20.7 | -21.8 | -23 | -24.3 | -25.6 | -26.9 | -28.3 | -29.7 | -31.2 | -32.7 | -34.2 | -35.7 | -37.2 | -38.6 | -40.1 | -41.4 | -42.7 | -44 | -45.1 | -46.1 | -46.9 | -47.6 | -48.2 | -48.7 | -49
-76 | 103.7 | 102 | 100.3 | 98.6 | 97 | 95.4 | 93.9 | 92.5 | 91.1 | 89.8 | 88.5 | 87.3 | 86.1 | 84.9 | 83.8 | 82.8 | 81.7 | 80.7 | 79.7 | 78.8 | 77.8 | 76.8 | 75.9 | 74.9 | 74 | 73 | 72.1 | 71.1 | 70.1 | 69.1 | 68 | 67 | 65.9 | 64.8 | 63.7 | 62.6 | 61.4 | 60.2 | 59 | 57.8 | 56.5 | 55.2 | 53.9 | 52.6 | 51.2 | 49.9 | 48.5 | 47.1 | 45.6 | 44.2 | 42.8 | 41.3 | 39.8 | 38.4 | 36.9 | 35.4 | 34 | 32.5 | 31.1 | 29.7 | 28.3 | 27 | 25.7 | 24.4 | 23.1 | 21.9 | 20.7 | 19.6 | 18.5 | 17.5 | 16.5 | 15.5 | 14.6 | 13.7 | 12.9 | 12.1 | 11.4 | 10.7 | 10 | 9.4 | 8.8 | 8.3 | 7.8 | 7.3 | 6.8 | 6.4 | 6 | 5.7 | 5.3 | 5 | 4.7 | 4.4 | 4.1 | 3.9 | 3.6 | 3.4 | 3.2 | 3 | 2.8 | 2.6 | 2.4 | 2.3 | 2.1 | 1.9 | 1.8 | 1.6 | 1.5 | 1.3 | 1.2 | 1 | 0.9 | 0.7 | 0.5 | 0.4 | 0.2 | 0 | -0.2 | -0.4 | -0.6 | -0.8 | -1 | -1.2 | -1.5 | -1.7 | -2 | -2.3 | -2.5 | -2.8 | -3.2 | -3.5 | -3.8 | -4.2 | -4.6 | -5 | -5.4 | -5.8 | -6.2 | -6.7 | -7.2 | -7.7 | -8.2 | -8.8 | -9.4 | -10 | -10.6 | -11.3 | -12 | -12.7 | -13.5 | -14.3 | -15.1 | -16 | -16.9 | -17.8 | -18.8 | -19.9 | -20.9 | -22.1 | -23.3 | -24.5 | -25.8 | -27.1 | -28.4 | -29.8 | -31.3 | -32.7 | -34.2 | -35.6 | -37.1 | -38.5 | -39.9 | -41.2 | -42.4 | -43.6 | -44.6 | -45.5 | -46.3 | -46.9 | -47.4 | -47.8 | -48
-75 | 102.7 | 101 | 99.2 | 97.6 | 95.9 | 94.4 | 92.9 | 91.4 | 90.1 | 88.7 | 87.5 | 86.3 | 85.1 | 84 | 82.9 | 81.8 | 80.8 | 79.8 | 78.9 | 77.9 | 77 | 76.1 | 75.1 | 74.2 | 73.3 | 72.4 | 71.4 | 70.5 | 69.5 | 68.6 | 67.6 | 66.6 | 65.5 | 64.5 | 63.4 | 62.3 | 61.2 | 60 | 58.9 | 57.7 | 56.5 | 55.2 | 54 | 52.7 | 51.4 | 50 | 48.7 | 47.3 | 45.9 | 44.5 | 43.1 | 41.6 | 40.2 | 38.8 | 37.3 | 35.9 | 34.4 | 33 | 31.6 | 30.2 | 28.8 | 27.4 | 26.1 | 24.8 | 23.5 | 22.3 | 21.1 | 20 | 18.9 | 17.8 | 16.8 | 15.8 | 14.9 | 14 | 13.2 | 12.4 | 11.6 | 10.9 | 10.3 | 9.6 | 9 | 8.5 | 7.9 | 7.5 | 7 | 6.6 | 6.2 | 5.8 | 5.4 | 5.1 | 4.8 | 4.5 | 4.2 | 3.9 | 3.7 | 3.5 | 3.3 | 3 | 2.8 | 2.7 | 2.5 | 2.3 | 2.1 | 2 | 1.8 | 1.7 | 1.5 | 1.3 | 1.2 | 1 | 0.9 | 0.7 | 0.5 | 0.4 | 0.2 | 0 | -0.2 | -0.4 | -0.6 | -0.8 | -1 | -1.3 | -1.5 | -1.8 | -2 | -2.3 | -2.6 | -2.9 | -3.2 | -3.6 | -3.9 | -4.3 | -4.7 | -5.1 | -5.5 | -5.9 | -6.4 | -6.8 | -7.3 | -7.8 | -8.4 | -9 | -9.5 | -10.2 | -10.8 | -11.5 | -12.2 | -12.9 | -13.7 | -14.5 | -15.3 | -16.2 | -17.1 | -18 | -19 | -20.1 | -21.2 | -22.3 | -23.5 | -24.7 | -25.9 | -27.2 | -28.6 | -29.9 | -31.3 | -32.7 | -34.1 | -35.6 | -36.9 | -38.3 | -39.6 | -40.9 | -42.1 | -43.1 | -44.1 | -45 | -45.7 | -46.2 | -46.6 | -46.9 | -47
-74 | 101.7 | 99.9 | 98.2 | 96.5 | 94.9 | 93.4 | 91.9 | 90.4 | 89.1 | 87.7 | 86.5 | 85.3 | 84.1 | 83 | 81.9 | 80.9 | 79.9 | 78.9 | 78 | 77.1 | 76.2 | 75.3 | 74.4 | 73.5 | 72.6 | 71.7 | 70.8 | 69.9 | 69 | 68 | 67.1 | 66.1 | 65.1 | 64.1 | 63.1 | 62 | 60.9 | 59.8 | 58.7 | 57.6 | 56.4 | 55.2 | 54 | 52.7 | 51.4 | 50.2 | 48.8 | 47.5 | 46.1 | 44.8 | 43.4 | 42 | 40.5 | 39.1 | 37.7 | 36.2 | 34.8 | 33.4 | 32 | 30.6 | 29.2 | 27.8 | 26.5 | 25.2 | 23.9 | 22.7 | 21.5 | 20.3 | 19.2 | 18.1 | 17.1 | 16.1 | 15.2 | 14.3 | 13.4 | 12.6 | 11.9 | 11.1 | 10.4 | 9.8 | 9.2 | 8.6 | 8.1 | 7.6 | 7.1 | 6.7 | 6.3 | 5.9 | 5.5 | 5.2 | 4.8 | 4.5 | 4.3 | 4 | 3.8 | 3.5 | 3.3 | 3.1 | 2.9 | 2.7 | 2.5 | 2.3 | 2.2 | 2 | 1.8 | 1.7 | 1.5 | 1.3 | 1.2 | 1 | 0.9 | 0.7 | 0.5 | 0.3 | 0.2 | 0 | -0.2 | -0.4 | -0.6 | -0.8 | -1.1 | -1.3 | -1.5 | -1.8 | -2.1 | -2.4 | -2.7 | -3 | -3.3 | -3.6 | -4 | -4.4 | -4.7 | -5.1 | -5.6 | -6 | -6.5 | -6.9 | -7.4 | -8 | -8.5 | -9.1 | -9.7 | -10.3 | -11 | -11.6 | -12.3 | -13.1 | -13.8 | -14.6 | -15.5 | -16.4 | -17.3 | -18.2 | -19.2 | -20.3 | -21.3 | -22.5 | -23.6 | -24.8 | -26.1 | -27.3 | -28.6 | -30 | -31.3 | -32.7 | -34.1 | -35.5 | -36.8 | -38.1 | -39.4 | -40.6 | -41.7 | -42.7 | -43.6 | -44.4 | -45 | -45.5 | -45.8 | -46 | -46
-73 | 100.7 | 98.9 | 97.2 | 95.5 | 93.9 | 92.3 | 90.8 | 89.4 | 88 | 86.7 | 85.5 | 84.3 | 83.1 | 82.1 | 81 | 80 | 79 | 78.1 | 77.1 | 76.2 | 75.4 | 74.5 | 73.6 | 72.7 | 71.9 | 71 | 70.2 | 69.3 | 68.4 | 67.5 | 66.6 | 65.6 | 64.7 | 63.7 | 62.7 | 61.7 | 60.7 | 59.6 | 58.5 | 57.4 | 56.3 | 55.1 | 54 | 52.7 | 51.5 | 50.2 | 49 | 47.7 | 46.3 | 45 | 43.6 | 42.2 | 40.8 | 39.4 | 38 | 36.6 | 35.2 | 33.8 | 32.4 | 31 | 29.6 | 28.2 | 26.9 | 25.6 | 24.3 | 23 | 21.8 | 20.7 | 19.5 | 18.4 | 17.4 | 16.4 | 15.4 | 14.5 | 13.7 | 12.8 | 12 | 11.3 | 10.6 | 10 | 9.3 | 8.8 | 8.2 | 7.7 | 7.2 | 6.8 | 6.3 | 6 | 5.6 | 5.2 | 4.9 | 4.6 | 4.3 | 4 | 3.8 | 3.6 | 3.3 | 3.1 | 2.9 | 2.7 | 2.5 | 2.3 | 2.2 | 2 | 1.8 | 1.7 | 1.5 | 1.3 | 1.2 | 1 | 0.8 | 0.7 | 0.5 | 0.3 | 0.1 | 0 | -0.2 | -0.4 | -0.7 | -0.9 | -1.1 | -1.3 | -1.6 | -1.9 | -2.1 | -2.4 | -2.7 | -3 | -3.3 | -3.7 | -4 | -4.4 | -4.8 | -5.2 | -5.7 | -6.1 | -6.6 | -7 | -7.6 | -8.1 | -8.6 | -9.2 | -9.8 | -10.4 | -11.1 | -11.8 | -12.5 | -13.2 | -14 | -14.8 | -15.7 | -16.5 | -17.4 | -18.4 | -19.4 | -20.4 | -21.5 | -22.6 | -23.7 | -24.9 | -26.2 | -27.4 | -28.7 | -30 | -31.3 | -32.7 | -34 | -35.3 | -36.6 | -37.9 | -39.1 | -40.2 | -41.3 | -42.2 | -43.1 | -43.8 | -44.4 | -44.8 | -45 | -45.1 | -45
-72 | 99.7 | 97.9 | 96.2 | 94.5 | 92.9 | 91.3 | 89.8 | 88.4 | 87 | 85.7 | 84.5 | 83.3 | 82.2 | 81.1 | 80.1 | 79.1 | 78.1 | 77.2 | 76.3 | 75.4 | 74.5 | 73.7 | 72.8 | 72 | 71.2 | 70.3 | 69.5 | 68.7 | 67.8 | 66.9 | 66.1 | 65.2 | 64.3 | 63.3 | 62.4 | 61.4 | 60.4 | 59.4 | 58.3 | 57.3 | 56.2 | 55.1 | 53.9 | 52.7 | 51.5 | 50.3 | 49.1 | 47.8 | 46.5 | 45.2 | 43.8 | 42.5 | 41.1 | 39.7 | 38.3 | 36.9 | 35.5 | 34.1 | 32.7 | 31.3 | 29.9 | 28.6 | 27.2 | 25.9 | 24.6 | 23.4 | 22.1 | 21 | 19.8 | 18.7 | 17.6 | 16.6 | 15.7 | 14.7 | 13.9 | 13 | 12.2 | 11.5 | 10.8 | 10.1 | 9.5 | 8.9 | 8.3 | 7.8 | 7.3 | 6.9 | 6.4 | 6 | 5.6 | 5.3 | 5 | 4.6 | 4.4 | 4.1 | 3.8 | 3.6 | 3.3 | 3.1 | 2.9 | 2.7 | 2.5 | 2.3 | 2.2 | 2 | 1.8 | 1.7 | 1.5 | 1.3 | 1.2 | 1 | 0.8 | 0.7 | 0.5 | 0.3 | 0.1 | -0.1 | -0.3 | -0.5 | -0.7 | -0.9 | -1.1 | -1.4 | -1.6 | -1.9 | -2.2 | -2.5 | -2.8 | -3.1 | -3.4 | -3.8 | -4.1 | -4.5 | -4.9 | -5.3 | -5.7 | -6.2 | -6.6 | -7.1 | -7.6 | -8.2 | -8.7 | -9.3 | -9.9 | -10.6 | -11.2 | -11.9 | -12.6 | -13.4 | -14.1 | -14.9 | -15.8 | -16.7 | -17.6 | -18.5 | -19.5 | -20.5 | -21.6 | -22.7 | -23.8 | -25 | -26.2 | -27.4 | -28.7 | -30 | -31.3 | -32.6 | -33.9 | -35.1 | -36.4 | -37.6 | -38.8 | -39.9 | -40.9 | -41.8 | -42.6 | -43.2 | -43.7 | -44.1 | -44.2 | -44.2 | -44
-71 | 98.7 | 96.9 | 95.2 | 93.5 | 91.9 | 90.3 | 88.8 | 87.4 | 86 | 84.7 | 83.5 | 82.3 | 81.2 | 80.1 | 79.1 | 78.2 | 77.2 | 76.3 | 75.4 | 74.6 | 73.7 | 72.9 | 72.1 | 71.3 | 70.5 | 69.7 | 68.9 | 68 | 67.2 | 66.4 | 65.5 | 64.7 | 63.8 | 62.9 | 62 | 61.1 | 60.1 | 59.1 | 58.1 | 57.1 | 56 | 54.9 | 53.8 | 52.7 | 51.5 | 50.4 | 49.1 | 47.9 | 46.6 | 45.3 | 44 | 42.7 | 41.4 | 40 | 38.6 | 37.2 | 35.8 | 34.4 | 33 | 31.6 | 30.3 | 28.9 | 27.6 | 26.2 | 24.9 | 23.7 | 22.4 | 21.2 | 20.1 | 19 | 17.9 | 16.9 | 15.9 | 14.9 | 14 | 13.2 | 12.4 | 11.6 | 10.9 | 10.2 | 9.6 | 9 | 8.4 | 7.9 | 7.4 | 6.9 | 6.5 | 6.1 | 5.7 | 5.3 | 5 | 4.7 | 4.4 | 4.1 | 3.8 | 3.6 | 3.4 | 3.1 | 2.9 | 2.7 | 2.5 | 2.3 | 2.2 | 2 | 1.8 | 1.6 | 1.5 | 1.3 | 1.1 | 1 | 0.8 | 0.6 | 0.4 | 0.3 | 0.1 | -0.1 | -0.3 | -0.5 | -0.7 | -0.9 | -1.2 | -1.4 | -1.7 | -1.9 | -2.2 | -2.5 | -2.8 | -3.1 | -3.5 | -3.8 | -4.2 | -4.6 | -4.9 | -5.4 | -5.8 | -6.3 | -6.7 | -7.2 | -7.7 | -8.3 | -8.8 | -9.4 | -10 | -10.7 | -11.3 | -12 | -12.7 | -13.5 | -14.3 | -15.1 | -15.9 | -16.8 | -17.7 | -18.6 | -19.6 | -20.6 | -21.7 | -22.8 | -23.9 | -25.1 | -26.2 | -27.5 | -28.7 | -29.9 | -31.2 | -32.5 | -33.7 | -35 | -36.2 | -37.3 | -38.4 | -39.5 | -40.4 | -41.3 | -42 | -42.6 | -43.1 | -43.3 | -43.4 | -43.3 | -43
-70 | 97.7 | 95.9 | 94.2 | 92.5 | 90.8 | 89.3 | 87.8 | 86.4 | 85 | 83.7 | 82.5 | 81.4 | 80.3 | 79.2 | 78.2 | 77.2 | 76.3 | 75.4 | 74.6 | 73.7 | 72.9 | 72.1 | 71.3 | 70.5 | 69.8 | 69 | 68.2 | 67.4 | 66.6 | 65.8 | 65 | 64.2 | 63.3 | 62.5 | 61.6 | 60.7 | 59.8 | 58.8 | 57.9 | 56.9 | 55.9 | 54.8 | 53.7 | 52.6 | 51.5 | 50.4 | 49.2 | 48 | 46.7 | 45.5 | 44.2 | 42.9 | 41.6 | 40.2 | 38.9 | 37.5 | 36.1 | 34.7 | 33.3 | 31.9 | 30.6 | 29.2 | 27.8 | 26.5 | 25.2 | 23.9 | 22.7 | 21.5 | 20.3 | 19.2 | 18.1 | 17.1 | 16.1 | 15.1 | 14.2 | 13.3 | 12.5 | 11.7 | 11 | 10.3 | 9.7 | 9.1 | 8.5 | 7.9 | 7.4 | 7 | 6.5 | 6.1 | 5.7 | 5.4 | 5 | 4.7 | 4.4 | 4.1 | 3.8 | 3.6 | 3.3 | 3.1 | 2.9 | 2.7 | 2.5 | 2.3 | 2.1 | 2 | 1.8 | 1.6 | 1.4 | 1.3 | 1.1 | 0.9 | 0.8 | 0.6 | 0.4 | 0.2 | 0 | -0.1 | -0.3 | -0.6 | -0.8 | -1 | -1.2 | -1.5 | -1.7 | -2 | -2.3 | -2.6 | -2.9 | -3.2 | -3.5 | -3.9 | -4.2 | -4.6 | -5 | -5.4 | -5.9 | -6.3 | -6.8 | -7.3 | -7.8 | -8.3 | -8.9 | -9.5 | -10.1 | -10.7 | -11.4 | -12.1 | -12.8 | -13.6 | -14.4 | -15.2 | -16 | -16.9 | -17.8 | -18.7 | -19.7 | -20.7 | -21.8 | -22.8 | -23.9 | -25.1 | -26.2 | -27.4 | -28.6 | -29.9 | -31.1 | -32.3 | -33.5 | -34.7 | -35.9 | -37 | -38.1 | -39.1 | -40 | -40.8 | -41.5 | -42 | -42.4 | -42.6 | -42.6 | -42.4 | -42
-69 | 96.7 | 94.9 | 93.1 | 91.5 | 89.8 | 88.3 | 86.8 | 85.4 | 84 | 82.8 | 81.5 | 80.4 | 79.3 | 78.3 | 77.3 | 76.3 | 75.4 | 74.6 | 73.7 | 72.9 | 72.1 | 71.3 | 70.6 | 69.8 | 69 | 68.3 | 67.5 | 66.8 | 66 | 65.3 | 64.5 | 63.7 | 62.9 | 62 | 61.2 | 60.3 | 59.4 | 58.5 | 57.6 | 56.6 | 55.7 | 54.7 | 53.6 | 52.6 | 51.5 | 50.3 | 49.2 | 48 | 46.8 | 45.6 | 44.3 | 43.1 | 41.7 | 40.4 | 39.1 | 37.7 | 36.4 | 35 | 33.6 | 32.2 | 30.8 | 29.5 | 28.1 | 26.8 | 25.5 | 24.2 | 22.9 | 21.7 | 20.5 | 19.4 | 18.3 | 17.2 | 16.2 | 15.3 | 14.3 | 13.5 | 12.6 | 11.8 | 11.1 | 10.4 | 9.7 | 9.1 | 8.5 | 8 | 7.5 | 7 | 6.5 | 6.1 | 5.7 | 5.4 | 5 | 4.7 | 4.4 | 4.1 | 3.8 | 3.6 | 3.3 | 3.1 | 2.9 | 2.7 | 2.5 | 2.3 | 2.1 | 1.9 | 1.7 | 1.6 | 1.4 | 1.2 | 1.1 | 0.9 | 0.7 | 0.5 | 0.4 | 0.2 | 0 | -0.2 | -0.4 | -0.6 | -0.8 | -1 | -1.3 | -1.5 | -1.8 | -2 | -2.3 | -2.6 | -2.9 | -3.2 | -3.6 | -3.9 | -4.3 | -4.7 | -5.1 | -5.5 | -5.9 | -6.4 | -6.9 | -7.4 | -7.9 | -8.4 | -9 | -9.6 | -10.2 | -10.8 | -11.5 | -12.2 | -12.9 | -13.6 | -14.4 | -15.2 | -16.1 | -16.9 | -17.8 | -18.8 | -19.8 | -20.8 | -21.8 | -22.8 | -23.9 | -25.1 | -26.2 | -27.4 | -28.5 | -29.7 | -30.9 | -32.1 | -33.3 | -34.5 | -35.6 | -36.7 | -37.7 | -38.7 | -39.5 | -40.3 | -40.9 | -41.4 | -41.7 | -41.9 | -41.8 | -41.5 | -41
-68 | 95.7 | 93.9 | 92.1 | 90.4 | 88.8 | 87.3 | 85.8 | 84.4 | 83 | 81.8 | 80.6 | 79.4 | 78.3 | 77.3 | 76.4 | 75.4 | 74.5 | 73.7 | 72.9 | 72.1 | 71.3 | 70.5 | 69.8 | 69.1 | 68.3 | 67.6 | 66.9 | 66.2 | 65.4 | 64.7 | 63.9 | 63.2 | 62.4 | 61.6 | 60.8 | 59.9 | 59.1 | 58.2 | 57.3 | 56.4 | 55.5 | 54.5 | 53.5 | 52.4 | 51.4 | 50.3 | 49.2 | 48 | 46.9 | 45.7 | 44.4 | 43.2 | 41.9 | 40.6 | 39.3 | 37.9 | 36.6 | 35.2 | 33.8 | 32.5 | 31.1 | 29.7 | 28.4 | 27 | 25.7 | 24.4 | 23.1 | 21.9 | 20.7 | 19.6 | 18.5 | 17.4 | 16.4 | 15.4 | 14.4 | 13.6 | 12.7 | 11.9 | 11.2 | 10.5 | 9.8 | 9.2 | 8.6 | 8 | 7.5 | 7 | 6.5 | 6.1 | 5.7 | 5.3 | 5 | 4.7 | 4.4 | 4.1 | 3.8 | 3.5 | 3.3 | 3.1 | 2.8 | 2.6 | 2.4 | 2.2 | 2 | 1.9 | 1.7 | 1.5 | 1.3 | 1.2 | 1 | 0.8 | 0.7 | 0.5 | 0.3 | 0.1 | -0.1 | -0.3 | -0.4 | -0.7 | -0.9 | -1.1 | -1.3 | -1.6 | -1.8 | -2.1 | -2.4 | -2.7 | -3 | -3.3 | -3.6 | -4 | -4.3 | -4.7 | -5.1 | -5.5 | -6 | -6.4 | -6.9 | -7.4 | -7.9 | -8.5 | -9 | -9.6 | -10.2 | -10.9 | -11.5 | -12.2 | -13 | -13.7 | -14.5 | -15.3 | -16.1 | -17 | -17.9 | -18.8 | -19.8 | -20.8 | -21.8 | -22.8 | -23.9 | -25 | -26.1 | -27.3 | -28.4 | -29.6 | -30.8 | -31.9 | -33.1 | -34.2 | -35.3 | -36.3 | -37.3 | -38.2 | -39 | -39.7 | -40.3 | -40.7 | -41 | -41.1 | -41 | -40.6 | -40
-67 | 94.7 | 92.9 | 91.1 | 89.4 | 87.8 | 86.3 | 84.8 | 83.4 | 82 | 80.8 | 79.6 | 78.5 | 77.4 | 76.4 | 75.4 | 74.5 | 73.6 | 72.8 | 72 | 71.2 | 70.5 | 69.7 | 69 | 68.3 | 67.6 | 66.9 | 66.2 | 65.5 | 64.8 | 64.1 | 63.4 | 62.6 | 61.9 | 61.1 | 60.4 | 59.6 | 58.7 | 57.9 | 57 | 56.1 | 55.2 | 54.3 | 53.3 | 52.3 | 51.3 | 50.2 | 49.2 | 48 | 46.9 | 45.7 | 44.5 | 43.3 | 42 | 40.7 | 39.4 | 38.1 | 36.8 | 35.4 | 34 | 32.7 | 31.3 | 29.9 | 28.6 | 27.2 | 25.9 | 24.6 | 23.3 | 22.1 | 20.9 | 19.7 | 18.6 | 17.5 | 16.5 | 15.5 | 14.5 | 13.6 | 12.8 | 12 | 11.2 | 10.5 | 9.8 | 9.2 | 8.6 | 8 | 7.5 | 7 | 6.5 | 6.1 | 5.7 | 5.3 | 5 | 4.6 | 4.3 | 4 | 3.7 | 3.5 | 3.2 | 3 | 2.8 | 2.6 | 2.4 | 2.2 | 2 | 1.8 | 1.6 | 1.5 | 1.3 | 1.1 | 0.9 | 0.8 | 0.6 | 0.4 | 0.2 | 0.1 | -0.1 | -0.3 | -0.5 | -0.7 | -0.9 | -1.1 | -1.4 | -1.6 | -1.9 | -2.1 | -2.4 | -2.7 | -3 | -3.3 | -3.7 | -4 | -4.4 | -4.8 | -5.2 | -5.6 | -6 | -6.5 | -6.9 | -7.4 | -8 | -8.5 | -9.1 | -9.7 | -10.3 | -10.9 | -11.6 | -12.3 | -13 | -13.7 | -14.5 | -15.3 | -16.2 | -17 | -17.9 | -18.8 | -19.8 | -20.8 | -21.8 | -22.8 | -23.9 | -24.9 | -26.1 | -27.2 | -28.3 | -29.4 | -30.6 | -31.7 | -32.8 | -33.9 | -35 | -36 | -36.9 | -37.8 | -38.5 | -39.2 | -39.7 | -40.1 | -40.3 | -40.4 | -40.2 | -39.7 | -39
-66 | 93.7 | 91.9 | 90.1 | 88.4 | 86.8 | 85.2 | 83.8 | 82.4 | 81.1 | 79.8 | 78.6 | 77.5 | 76.5 | 75.5 | 74.5 | 73.6 | 72.8 | 71.9 | 71.2 | 70.4 | 69.7 | 69 | 68.3 | 67.6 | 66.9 | 66.2 | 65.5 | 64.9 | 64.2 | 63.5 | 62.8 | 62.1 | 61.4 | 60.7 | 59.9 | 59.1 | 58.3 | 57.5 | 56.7 | 55.8 | 55 | 54.1 | 53.1 | 52.2 | 51.2 | 50.1 | 49.1 | 48 | 46.9 | 45.7 | 44.6 | 43.4 | 42.1 | 40.9 | 39.6 | 38.3 | 36.9 | 35.6 | 34.2 | 32.8 | 31.5 | 30.1 | 28.8 | 27.4 | 26.1 | 24.8 | 23.5 | 22.2 | 21 | 19.8 | 18.7 | 17.6 | 16.6 | 15.6 | 14.6 | 13.7 | 12.8 | 12 | 11.2 | 10.5 | 9.8 | 9.2 | 8.6 | 8 | 7.5 | 7 | 6.5 | 6.1 | 5.6 | 5.3 | 4.9 | 4.6 | 4.3 | 4 | 3.7 | 3.4 | 3.2 | 2.9 | 2.7 | 2.5 | 2.3 | 2.1 | 1.9 | 1.7 | 1.6 | 1.4 | 1.2 | 1 | 0.9 | 0.7 | 0.5 | 0.4 | 0.2 | 0 | -0.2 | -0.4 | -0.6 | -0.8 | -1 | -1.2 | -1.4 | -1.7 | -1.9 | -2.2 | -2.5 | -2.8 | -3.1 | -3.4 | -3.7 | -4.1 | -4.4 | -4.8 | -5.2 | -5.6 | -6 | -6.5 | -7 | -7.5 | -8 | -8.5 | -9.1 | -9.7 | -10.3 | -10.9 | -11.6 | -12.3 | -13 | -13.8 | -14.5 | -15.3 | -16.2 | -17 | -17.9 | -18.8 | -19.8 | -20.7 | -21.7 | -22.7 | -23.8 | -24.9 | -25.9 | -27 | -28.1 | -29.2 | -30.4 | -31.5 | -32.5 | -33.6 | -34.6 | -35.6 | -36.5 | -37.3 | -38 | -38.6 | -39.1 | -39.5 | -39.6 | -39.6 | -39.4 | -38.8 | -38
-65 | 92.7 | 90.9 | 89.1 | 87.4 | 85.8 | 84.2 | 82.8 | 81.4 | 80.1 | 78.8 | 77.7 | 76.6 | 75.5 | 74.5 | 73.6 | 72.7 | 71.9 | 71.1 | 70.3 | 69.6 | 68.9 | 68.2 | 67.5 | 66.8 | 66.2 | 65.5 | 64.9 | 64.2 | 63.6 | 62.9 | 62.2 | 61.6 | 60.9 | 60.2 | 59.4 | 58.7 | 58 | 57.2 | 56.4 | 55.5 | 54.7 | 53.8 | 52.9 | 52 | 51 | 50 | 49 | 47.9 | 46.9 | 45.7 | 44.6 | 43.4 | 42.2 | 40.9 | 39.7 | 38.4 | 37 | 35.7 | 34.4 | 33 | 31.6 | 30.3 | 28.9 | 27.6 | 26.2 | 24.9 | 23.6 | 22.4 | 21.1 | 19.9 | 18.8 | 17.7 | 16.6 | 15.6 | 14.6 | 13.7 | 12.8 | 12 | 11.2 | 10.5 | 9.8 | 9.1 | 8.5 | 7.9 | 7.4 | 6.9 | 6.4 | 6 | 5.6 | 5.2 | 4.8 | 4.5 | 4.2 | 3.9 | 3.6 | 3.3 | 3.1 | 2.9 | 2.6 | 2.4 | 2.2 | 2 | 1.8 | 1.6 | 1.5 | 1.3 | 1.1 | 1 | 0.8 | 0.6 | 0.4 | 0.3 | 0.1 | -0.1 | -0.3 | -0.5 | -0.6 | -0.8 | -1.1 | -1.3 | -1.5 | -1.7 | -2 | -2.2 | -2.5 | -2.8 | -3.1 | -3.4 | -3.7 | -4.1 | -4.5 | -4.8 | -5.2 | -5.6 | -6.1 | -6.5 | -7 | -7.5 | -8 | -8.6 | -9.1 | -9.7 | -10.3 | -11 | -11.6 | -12.3 | -13 | -13.8 | -14.5 | -15.3 | -16.2 | -17 | -17.9 | -18.8 | -19.7 | -20.7 | -21.7 | -22.7 | -23.7 | -24.7 | -25.8 | -26.9 | -27.9 | -29 | -30.1 | -31.2 | -32.2 | -33.2 | -34.2 | -35.1 | -36 | -36.8 | -37.5 | -38.1 | -38.5 | -38.8 | -38.9 | -38.8 | -38.5 | -37.9 | -37
-64 | 91.7 | 89.9 | 88.1 | 86.4 | 84.8 | 83.2 | 81.8 | 80.4 | 79.1 | 77.9 | 76.7 | 75.6 | 74.6 | 73.6 | 72.7 | 71.8 | 71 | 70.2 | 69.5 | 68.7 | 68 | 67.4 | 66.7 | 66.1 | 65.4 | 64.8 | 64.2 | 63.6 | 62.9 | 62.3 | 61.7 | 61 | 60.3 | 59.7 | 59 | 58.3 | 57.5 | 56.8 | 56 | 55.2 | 54.4 | 53.6 | 52.7 | 51.8 | 50.9 | 49.9 | 48.9 | 47.9 | 46.8 | 45.7 | 44.6 | 43.4 | 42.2 | 41 | 39.7 | 38.5 | 37.2 | 35.8 | 34.5 | 33.1 | 31.8 | 30.4 | 29 | 27.7 | 26.3 | 25 | 23.7 | 22.4 | 21.2 | 20 | 18.8 | 17.7 | 16.6 | 15.6 | 14.6 | 13.7 | 12.8 | 12 | 11.2 | 10.4 | 9.7 | 9.1 | 8.5 | 7.9 | 7.3 | 6.8 | 6.4 | 5.9 | 5.5 | 5.1 | 4.7 | 4.4 | 4.1 | 3.8 | 3.5 | 3.2 | 3 | 2.8 | 2.5 | 2.3 | 2.1 | 1.9 | 1.7 | 1.6 | 1.4 | 1.2 | 1 | 0.9 | 0.7 | 0.5 | 0.4 | 0.2 | 0 | -0.2 | -0.3 | -0.5 | -0.7 | -0.9 | -1.1 | -1.3 | -1.6 | -1.8 | -2.1 | -2.3 | -2.6 | -2.9 | -3.2 | -3.5 | -3.8 | -4.1 | -4.5 | -4.9 | -5.3 | -5.7 | -6.1 | -6.6 | -7 | -7.5 | -8 | -8.6 | -9.1 | -9.7 | -10.3 | -11 | -11.6 | -12.3 | -13 | -13.8 | -14.5 | -15.3 | -16.1 | -17 | -17.8 | -18.7 | -19.6 | -20.6 | -21.6 | -22.6 | -23.6 | -24.6 | -25.6 | -26.7 | -27.7 | -28.8 | -29.8 | -30.9 | -31.9 | -32.9 | -33.8 | -34.7 | -35.5 | -36.3 | -36.9 | -37.5 | -37.9 | -38.1 | -38.2 | -38.1 | -37.7 | -37 | -36
-63 | 90.7 | 88.9 | 87.1 | 85.4 | 83.8 | 82.2 | 80.8 | 79.4 | 78.1 | 76.9 | 75.7 | 74.7 | 73.6 | 72.7 | 71.8 | 70.9 | 70.1 | 69.3 | 68.6 | 67.9 | 67.2 | 66.6 | 65.9 | 65.3 | 64.7 | 64.1 | 63.5 | 62.9 | 62.3 | 61.7 | 61.1 | 60.4 | 59.8 | 59.2 | 58.5 | 57.8 | 57.1 | 56.4 | 55.7 | 54.9 | 54.1 | 53.3 | 52.4 | 51.6 | 50.7 | 49.7 | 48.8 | 47.8 | 46.7 | 45.6 | 44.5 | 43.4 | 42.2 | 41 | 39.8 | 38.5 | 37.2 | 35.9 | 34.6 | 33.2 | 31.9 | 30.5 | 29.1 | 27.8 | 26.4 | 25.1 | 23.8 | 22.5 | 21.3 | 20 | 18.9 | 17.7 | 16.7 | 15.6 | 14.6 | 13.7 | 12.8 | 11.9 | 11.1 | 10.4 | 9.7 | 9 | 8.4 | 7.8 | 7.3 | 6.7 | 6.3 | 5.8 | 5.4 | 5 | 4.6 | 4.3 | 4 | 3.7 | 3.4 | 3.1 | 2.9 | 2.6 | 2.4 | 2.2 | 2 | 1.8 | 1.6 | 1.4 | 1.3 | 1.1 | 0.9 | 0.8 | 0.6 | 0.4 | 0.3 | 0.1 | -0.1 | -0.3 | -0.4 | -0.6 | -0.8 | -1 | -1.2 | -1.4 | -1.6 | -1.9 | -2.1 | -2.4 | -2.6 | -2.9 | -3.2 | -3.5 | -3.8 | -4.2 | -4.5 | -4.9 | -5.3 | -5.7 | -6.1 | -6.6 | -7 | -7.5 | -8 | -8.6 | -9.1 | -9.7 | -10.3 | -11 | -11.6 | -12.3 | -13 | -13.7 | -14.5 | -15.3 | -16.1 | -16.9 | -17.8 | -18.7 | -19.6 | -20.5 | -21.4 | -22.4 | -23.4 | -24.4 | -25.4 | -26.5 | -27.5 | -28.5 | -29.6 | -30.6 | -31.5 | -32.5 | -33.4 | -34.3 | -35.1 | -35.8 | -36.4 | -36.9 | -37.3 | -37.5 | -37.5 | -37.3 | -36.9 | -36.1 | -35
-62 | 89.7 | 87.9 | 86.1 | 84.4 | 82.8 | 81.2 | 79.8 | 78.4 | 77.1 | 75.9 | 74.8 | 73.7 | 72.7 | 71.8 | 70.9 | 70 | 69.2 | 68.5 | 67.8 | 67.1 | 66.4 | 65.8 | 65.2 | 64.6 | 64 | 63.4 | 62.8 | 62.2 | 61.6 | 61.1 | 60.5 | 59.9 | 59.3 | 58.6 | 58 | 57.3 | 56.7 | 56 | 55.3 | 54.5 | 53.8 | 53 | 52.2 | 51.3 | 50.4 | 49.5 | 48.6 | 47.6 | 46.6 | 45.6 | 44.5 | 43.4 | 42.2 | 41 | 39.8 | 38.5 | 37.3 | 36 | 34.6 | 33.3 | 31.9 | 30.6 | 29.2 | 27.8 | 26.5 | 25.1 | 23.8 | 22.5 | 21.3 | 20 | 18.9 | 17.7 | 16.6 | 15.6 | 14.6 | 13.6 | 12.7 | 11.9 | 11.1 | 10.3 | 9.6 | 8.9 | 8.3 | 7.7 | 7.1 | 6.6 | 6.1 | 5.7 | 5.3 | 4.9 | 4.5 | 4.2 | 3.9 | 3.6 | 3.3 | 3 | 2.8 | 2.5 | 2.3 | 2.1 | 1.9 | 1.7 | 1.5 | 1.3 | 1.2 | 1 | 0.8 | 0.7 | 0.5 | 0.3 | 0.2 | 0 | -0.2 | -0.3 | -0.5 | -0.7 | -0.9 | -1.1 | -1.3 | -1.5 | -1.7 | -1.9 | -2.2 | -2.4 | -2.7 | -3 | -3.3 | -3.6 | -3.9 | -4.2 | -4.6 | -4.9 | -5.3 | -5.7 | -6.1 | -6.6 | -7.1 | -7.5 | -8 | -8.6 | -9.1 | -9.7 | -10.3 | -10.9 | -11.6 | -12.3 | -13 | -13.7 | -14.4 | -15.2 | -16 | -16.8 | -17.7 | -18.6 | -19.5 | -20.4 | -21.3 | -22.3 | -23.2 | -24.2 | -25.2 | -26.2 | -27.2 | -28.2 | -29.2 | -30.2 | -31.2 | -32.1 | -33 | -33.8 | -34.6 | -35.2 | -35.8 | -36.3 | -36.6 | -36.8 | -36.8 | -36.5 | -36.1 | -35.2 | -34
-61 | 88.7 | 86.9 | 85.1 | 83.4 | 81.8 | 80.3 | 78.8 | 77.5 | 76.2 | 75 | 73.8 | 72.8 | 71.8 | 70.9 | 70 | 69.1 | 68.4 | 67.6 | 66.9 | 66.3 | 65.6 | 65 | 64.4 | 63.8 | 63.2 | 62.7 | 62.1 | 61.6 | 61 | 60.4 | 59.9 | 59.3 | 58.7 | 58.1 | 57.5 | 56.9 | 56.2 | 55.6 | 54.9 | 54.2 | 53.4 | 52.7 | 51.9 | 51.1 | 50.2 | 49.3 | 48.4 | 47.5 | 46.5 | 45.5 | 44.4 | 43.3 | 42.2 | 41 | 39.8 | 38.5 | 37.3 | 36 | 34.7 | 33.3 | 32 | 30.6 | 29.2 | 27.9 | 26.5 | 25.2 | 23.8 | 22.5 | 21.3 | 20 | 18.8 | 17.7 | 16.6 | 15.5 | 14.5 | 13.5 | 12.6 | 11.8 | 11 | 10.2 | 9.5 | 8.8 | 8.2 | 7.6 | 7 | 6.5 | 6 | 5.6 | 5.1 | 4.7 | 4.4 | 4 | 3.7 | 3.4 | 3.1 | 2.9 | 2.6 | 2.4 | 2.2 | 2 | 1.8 | 1.6 | 1.4 | 1.2 | 1 | 0.9 | 0.7 | 0.5 | 0.4 | 0.2 | 0 | -0.1 | -0.3 | -0.4 | -0.6 | -0.8 | -1 | -1.2 | -1.4 | -1.6 | -1.8 | -2 | -2.2 | -2.5 | -2.7 | -3 | -3.3 | -3.6 | -3.9 | -4.2 | -4.6 | -5 | -5.3 | -5.7 | -6.2 | -6.6 | -7.1 | -7.5 | -8 | -8.6 | -9.1 | -9.7 | -10.3 | -10.9 | -11.5 | -12.2 | -12.9 | -13.6 | -14.4 | -15.1 | -15.9 | -16.7 | -17.6 | -18.4 | -19.3 | -20.2 | -21.2 | -22.1 | -23.1 | -24 | -25 | -26 | -27 | -27.9 | -28.9 | -29.9 | -30.8 | -31.7 | -32.5 | -33.3 | -34 | -34.7 | -35.2 | -35.7 | -36 | -36.1 | -36 | -35.8 | -35.2 | -34.3 | -33
-60 | 87.7 | 85.9 | 84.1 | 82.4 | 80.8 | 79.3 | 77.8 | 76.5 | 75.2 | 74 | 72.9 | 71.8 | 70.9 | 69.9 | 69.1 | 68.3 | 67.5 | 66.8 | 66.1 | 65.4 | 64.8 | 64.2 | 63.6 | 63.1 | 62.5 | 62 | 61.4 | 60.9 | 60.3 | 59.8 | 59.3 | 58.7 | 58.1 | 57.6 | 57 | 56.4 | 55.8 | 55.1 | 54.4 | 53.8 | 53.1 | 52.3 | 51.6 | 50.8 | 49.9 | 49.1 | 48.2 | 47.3 | 46.3 | 45.3 | 44.3 | 43.2 | 42.1 | 40.9 | 39.7 | 38.5 | 37.3 | 36 | 34.7 | 33.3 | 32 | 30.6 | 29.2 | 27.9 | 26.5 | 25.1 | 23.8 | 22.5 | 21.2 | 20 | 18.8 | 17.6 | 16.5 | 15.4 | 14.4 | 13.4 | 12.5 | 11.6 | 10.8 | 10.1 | 9.3 | 8.6 | 8 | 7.4 | 6.9 | 6.3 | 5.9 | 5.4 | 5 | 4.6 | 4.2 | 3.9 | 3.6 | 3.3 | 3 | 2.7 | 2.5 | 2.2 | 2 | 1.8 | 1.6 | 1.4 | 1.2 | 1.1 | 0.9 | 0.7 | 0.6 | 0.4 | 0.2 | 0.1 | -0.1 | -0.2 | -0.4 | -0.6 | -0.7 | -0.9 | -1.1 | -1.3 | -1.5 | -1.7 | -1.9 | -2.1 | -2.3 | -2.6 | -2.8 | -3.1 | -3.3 | -3.6 | -4 | -4.3 | -4.6 | -5 | -5.3 | -5.7 | -6.2 | -6.6 | -7 | -7.5 | -8 | -8.5 | -9.1 | -9.7 | -10.2 | -10.9 | -11.5 | -12.2 | -12.8 | -13.6 | -14.3 | -15.1 | -15.8 | -16.6 | -17.5 | -18.3 | -19.2 | -20.1 | -21 | -21.9 | -22.8 | -23.8 | -24.8 | -25.7 | -26.7 | -27.6 | -28.6 | -29.5 | -30.4 | -31.2 | -32.1 | -32.8 | -33.5 | -34.1 | -34.6 | -35 | -35.3 | -35.4 | -35.3 | -35 | -34.4 | -33.4 | -32
-59 | 86.7 | 84.9 | 83.1 | 81.4 | 79.8 | 78.3 | 76.8 | 75.5 | 74.2 | 73.1 | 71.9 | 70.9 | 69.9 | 69 | 68.2 | 67.4 | 66.6 | 65.9 | 65.2 | 64.6 | 64 | 63.4 | 62.8 | 62.3 | 61.8 | 61.2 | 60.7 | 60.2 | 59.7 | 59.2 | 58.6 | 58.1 | 57.6 | 57 | 56.4 | 55.9 | 55.3 | 54.7 | 54 | 53.4 | 52.7 | 52 | 51.2 | 50.5 | 49.7 | 48.8 | 48 | 47.1 | 46.1 | 45.2 | 44.1 | 43.1 | 42 | 40.9 | 39.7 | 38.5 | 37.2 | 35.9 | 34.6 | 33.3 | 31.9 | 30.6 | 29.2 | 27.8 | 26.5 | 25.1 | 23.8 | 22.4 | 21.2 | 19.9 | 18.7 | 17.5 | 16.4 | 15.3 | 14.3 | 13.3 | 12.4 | 11.5 | 10.7 | 9.9 | 9.2 | 8.5 | 7.8 | 7.2 | 6.7 | 6.2 | 5.7 | 5.2 | 4.8 | 4.4 | 4.1 | 3.7 | 3.4 | 3.1 | 2.8 | 2.6 | 2.3 | 2.1 | 1.9 | 1.7 | 1.5 | 1.3 | 1.1 | 0.9 | 0.8 | 0.6 | 0.4 | 0.3 | 0.1 | 0 | -0.2 | -0.3 | -0.5 | -0.7 | -0.8 | -1 | -1.2 | -1.4 | -1.5 | -1.7 | -1.9 | -2.2 | -2.4 | -2.6 | -2.9 | -3.1 | -3.4 | -3.7 | -4 | -4.3 | -4.6 | -5 | -5.4 | -5.8 | -6.2 | -6.6 | -7 | -7.5 | -8 | -8.5 | -9.1 | -9.6 | -10.2 | -10.8 | -11.4 | -12.1 | -12.8 | -13.5 | -14.2 | -14.9 | -15.7 | -16.5 | -17.3 | -18.2 | -19 | -19.9 | -20.8 | -21.7 | -22.6 | -23.5 | -24.5 | -25.4 | -26.4 | -27.3 | -28.2 | -29.1 | -30 | -30.8 | -31.6 | -32.3 | -33 | -33.6 | -34 | -34.4 | -34.6 | -34.7 | -34.6 | -34.2 | -33.6 | -32.5 | -31
-58 | 85.7 | 83.9 | 82.1 | 80.4 | 78.8 | 77.3 | 75.9 | 74.5 | 73.3 | 72.1 | 71 | 70 | 69 | 68.1 | 67.3 | 66.5 | 65.8 | 65.1 | 64.4 | 63.8 | 63.2 | 62.6 | 62.1 | 61.5 | 61 | 60.5 | 60 | 59.5 | 59 | 58.5 | 58 | 57.5 | 57 | 56.4 | 55.9 | 55.3 | 54.8 | 54.2 | 53.6 | 52.9 | 52.3 | 51.6 | 50.9 | 50.1 | 49.4 | 48.6 | 47.7 | 46.8 | 45.9 | 45 | 44 | 42.9 | 41.9 | 40.7 | 39.6 | 38.4 | 37.1 | 35.9 | 34.6 | 33.2 | 31.9 | 30.5 | 29.1 | 27.8 | 26.4 | 25 | 23.7 | 22.3 | 21.1 | 19.8 | 18.6 | 17.4 | 16.2 | 15.2 | 14.1 | 13.1 | 12.2 | 11.3 | 10.5 | 9.7 | 9 | 8.3 | 7.7 | 7.1 | 6.5 | 6 | 5.5 | 5 | 4.6 | 4.2 | 3.9 | 3.5 | 3.2 | 2.9 | 2.6 | 2.4 | 2.1 | 1.9 | 1.7 | 1.5 | 1.3 | 1.1 | 0.9 | 0.8 | 0.6 | 0.4 | 0.3 | 0.1 | 0 | -0.2 | -0.3 | -0.5 | -0.6 | -0.8 | -0.9 | -1.1 | -1.3 | -1.5 | -1.6 | -1.8 | -2 | -2.2 | -2.5 | -2.7 | -2.9 | -3.2 | -3.4 | -3.7 | -4 | -4.3 | -4.7 | -5 | -5.4 | -5.8 | -6.2 | -6.6 | -7 | -7.5 | -8 | -8.5 | -9 | -9.6 | -10.1 | -10.7 | -11.4 | -12 | -12.7 | -13.4 | -14.1 | -14.8 | -15.6 | -16.4 | -17.2 | -18 | -18.8 | -19.7 | -20.6 | -21.5 | -22.4 | -23.3 | -24.2 | -25.1 | -26 | -26.9 | -27.8 | -28.7 | -29.5 | -30.3 | -31.1 | -31.8 | -32.4 | -33 | -33.4 | -33.8 | -34 | -34 | -33.8 | -33.4 | -32.7 | -31.6 | -30
-57 | 84.7 | 82.9 | 81.1 | 79.4 | 77.8 | 76.3 | 74.9 | 73.6 | 72.3 | 71.2 | 70.1 | 69 | 68.1 | 67.2 | 66.4 | 65.6 | 64.9 | 64.2 | 63.6 | 62.9 | 62.4 | 61.8 | 61.3 | 60.8 | 60.3 | 59.8 | 59.3 | 58.8 | 58.3 | 57.9 | 57.4 | 56.9 | 56.4 | 55.9 | 55.4 | 54.8 | 54.3 | 53.7 | 53.1 | 52.5 | 51.9 | 51.2 | 50.5 | 49.8 | 49.1 | 48.3 | 47.5 | 46.6 | 45.7 | 44.8 | 43.8 | 42.8 | 41.7 | 40.6 | 39.5 | 38.3 | 37 | 35.8 | 34.5 | 33.2 | 31.8 | 30.4 | 29.1 | 27.7 | 26.3 | 24.9 | 23.6 | 22.2 | 20.9 | 19.7 | 18.4 | 17.2 | 16.1 | 15 | 13.9 | 13 | 12 | 11.1 | 10.3 | 9.5 | 8.8 | 8.1 | 7.4 | 6.9 | 6.3 | 5.8 | 5.3 | 4.8 | 4.4 | 4 | 3.7 | 3.3 | 3 | 2.7 | 2.5 | 2.2 | 2 | 1.7 | 1.5 | 1.3 | 1.1 | 1 | 0.8 | 0.6 | 0.5 | 0.3 | 0.1 | 0 | -0.2 | -0.3 | -0.4 | -0.6 | -0.7 | -0.9 | -1.1 | -1.2 | -1.4 | -1.5 | -1.7 | -1.9 | -2.1 | -2.3 | -2.5 | -2.7 | -3 | -3.2 | -3.5 | -3.8 | -4.1 | -4.4 | -4.7 | -5 | -5.4 | -5.8 | -6.1 | -6.6 | -7 | -7.5 | -7.9 | -8.4 | -9 | -9.5 | -10.1 | -10.7 | -11.3 | -11.9 | -12.6 | -13.3 | -14 | -14.7 | -15.5 | -16.2 | -17 | -17.8 | -18.7 | -19.5 | -20.4 | -21.2 | -22.1 | -23 | -23.9 | -24.8 | -25.7 | -26.5 | -27.4 | -28.3 | -29.1 | -29.8 | -30.6 | -31.2 | -31.9 | -32.4 | -32.8 | -33.1 | -33.3 | -33.3 | -33.1 | -32.6 | -31.9 | -30.7 | -29
-56 | 83.7 | 81.9 | 80.1 | 78.4 | 76.8 | 75.3 | 73.9 | 72.6 | 71.4 | 70.2 | 69.1 | 68.1 | 67.2 | 66.3 | 65.5 | 64.7 | 64 | 63.4 | 62.7 | 62.1 | 61.6 | 61 | 60.5 | 60 | 59.5 | 59 | 58.6 | 58.1 | 57.7 | 57.2 | 56.7 | 56.3 | 55.8 | 55.3 | 54.8 | 54.3 | 53.8 | 53.2 | 52.6 | 52 | 51.4 | 50.8 | 50.1 | 49.4 | 48.7 | 48 | 47.2 | 46.3 | 45.5 | 44.5 | 43.6 | 42.6 | 41.5 | 40.4 | 39.3 | 38.1 | 36.9 | 35.7 | 34.4 | 33 | 31.7 | 30.3 | 28.9 | 27.6 | 26.2 | 24.8 | 23.4 | 22.1 | 20.8 | 19.5 | 18.2 | 17 | 15.9 | 14.8 | 13.7 | 12.7 | 11.8 | 10.9 | 10.1 | 9.3 | 8.6 | 7.9 | 7.2 | 6.6 | 6.1 | 5.5 | 5.1 | 4.6 | 4.2 | 3.8 | 3.5 | 3.1 | 2.8 | 2.5 | 2.3 | 2 | 1.8 | 1.6 | 1.3 | 1.1 | 1 | 0.8 | 0.6 | 0.5 | 0.3 | 0.1 | 0 | -0.1 | -0.3 | -0.4 | -0.6 | -0.7 | -0.9 | -1 | -1.2 | -1.3 | -1.5 | -1.6 | -1.8 | -2 | -2.2 | -2.4 | -2.6 | -2.8 | -3 | -3.3 | -3.5 | -3.8 | -4.1 | -4.4 | -4.7 | -5 | -5.4 | -5.7 | -6.1 | -6.5 | -7 | -7.4 | -7.9 | -8.4 | -8.9 | -9.4 | -10 | -10.6 | -11.2 | -11.8 | -12.5 | -13.1 | -13.8 | -14.6 | -15.3 | -16.1 | -16.8 | -17.6 | -18.4 | -19.3 | -20.1 | -21 | -21.8 | -22.7 | -23.6 | -24.4 | -25.3 | -26.2 | -27 | -27.8 | -28.6 | -29.4 | -30.1 | -30.7 | -31.3 | -31.8 | -32.2 | -32.4 | -32.6 | -32.6 | -32.3 | -31.8 | -31 | -29.8 | -28
-55 | 82.7 | 80.9 | 79.1 | 77.4 | 75.8 | 74.3 | 72.9 | 71.6 | 70.4 | 69.3 | 68.2 | 67.2 | 66.3 | 65.4 | 64.6 | 63.9 | 63.2 | 62.5 | 61.9 | 61.3 | 60.7 | 60.2 | 59.7 | 59.2 | 58.8 | 58.3 | 57.9 | 57.4 | 57 | 56.5 | 56.1 | 55.6 | 55.2 | 54.7 | 54.2 | 53.7 | 53.2 | 52.7 | 52.1 | 51.6 | 51 | 50.4 | 49.7 | 49.1 | 48.4 | 47.6 | 46.8 | 46 | 45.2 | 44.3 | 43.3 | 42.4 | 41.3 | 40.3 | 39.1 | 38 | 36.8 | 35.5 | 34.2 | 32.9 | 31.6 | 30.2 | 28.8 | 27.4 | 26 | 24.6 | 23.3 | 21.9 | 20.6 | 19.3 | 18 | 16.8 | 15.7 | 14.6 | 13.5 | 12.5 | 11.6 | 10.7 | 9.8 | 9 | 8.3 | 7.6 | 7 | 6.4 | 5.8 | 5.3 | 4.8 | 4.4 | 4 | 3.6 | 3.2 | 2.9 | 2.6 | 2.3 | 2.1 | 1.8 | 1.6 | 1.4 | 1.2 | 1 | 0.8 | 0.6 | 0.4 | 0.3 | 0.1 | 0 | -0.2 | -0.3 | -0.4 | -0.6 | -0.7 | -0.9 | -1 | -1.1 | -1.3 | -1.4 | -1.6 | -1.7 | -1.9 | -2.1 | -2.3 | -2.5 | -2.7 | -2.9 | -3.1 | -3.3 | -3.6 | -3.8 | -4.1 | -4.4 | -4.7 | -5 | -5.4 | -5.7 | -6.1 | -6.5 | -6.9 | -7.4 | -7.8 | -8.3 | -8.8 | -9.4 | -9.9 | -10.5 | -11.1 | -11.7 | -12.3 | -13 | -13.7 | -14.4 | -15.1 | -15.9 | -16.6 | -17.4 | -18.2 | -19 | -19.9 | -20.7 | -21.5 | -22.4 | -23.2 | -24.1 | -24.9 | -25.8 | -26.6 | -27.4 | -28.1 | -28.8 | -29.5 | -30.1 | -30.7 | -31.2 | -31.5 | -31.8 | -31.9 | -31.8 | -31.6 | -31 | -30.2 | -28.9 | -27
-54 | 81.7 | 79.9 | 78.1 | 76.4 | 74.9 | 73.4 | 72 | 70.7 | 69.5 | 68.3 | 67.3 | 66.3 | 65.4 | 64.5 | 63.7 | 63 | 62.3 | 61.7 | 61 | 60.5 | 59.9 | 59.4 | 58.9 | 58.5 | 58 | 57.6 | 57.1 | 56.7 | 56.3 | 55.9 | 55.4 | 55 | 54.6 | 54.1 | 53.6 | 53.2 | 52.7 | 52.2 | 51.6 | 51.1 | 50.5 | 49.9 | 49.3 | 48.7 | 48 | 47.3 | 46.5 | 45.7 | 44.9 | 44 | 43.1 | 42.1 | 41.1 | 40 | 38.9 | 37.8 | 36.6 | 35.3 | 34.1 | 32.7 | 31.4 | 30 | 28.6 | 27.2 | 25.8 | 24.4 | 23.1 | 21.7 | 20.4 | 19.1 | 17.8 | 16.6 | 15.4 | 14.3 | 13.3 | 12.3 | 11.3 | 10.4 | 9.6 | 8.8 | 8 | 7.4 | 6.7 | 6.1 | 5.6 | 5.1 | 4.6 | 4.1 | 3.7 | 3.4 | 3 | 2.7 | 2.4 | 2.1 | 1.8 | 1.6 | 1.4 | 1.2 | 1 | 0.8 | 0.6 | 0.4 | 0.3 | 0.1 | 0 | -0.2 | -0.3 | -0.4 | -0.6 | -0.7 | -0.8 | -1 | -1.1 | -1.3 | -1.4 | -1.5 | -1.7 | -1.8 | -2 | -2.2 | -2.3 | -2.5 | -2.7 | -2.9 | -3.1 | -3.4 | -3.6 | -3.9 | -4.1 | -4.4 | -4.7 | -5 | -5.4 | -5.7 | -6.1 | -6.5 | -6.9 | -7.3 | -7.8 | -8.3 | -8.8 | -9.3 | -9.8 | -10.4 | -11 | -11.6 | -12.2 | -12.9 | -13.5 | -14.2 | -14.9 | -15.7 | -16.4 | -17.2 | -18 | -18.8 | -19.6 | -20.4 | -21.2 | -22.1 | -22.9 | -23.7 | -24.5 | -25.3 | -26.1 | -26.9 | -27.6 | -28.3 | -29 | -29.6 | -30.1 | -30.5 | -30.9 | -31.1 | -31.2 | -31.1 | -30.8 | -30.2 | -29.3 | -28 | -26
-53 | 80.7 | 78.9 | 77.1 | 75.4 | 73.9 | 72.4 | 71 | 69.7 | 68.5 | 67.4 | 66.3 | 65.4 | 64.5 | 63.6 | 62.8 | 62.1 | 61.4 | 60.8 | 60.2 | 59.7 | 59.1 | 58.6 | 58.2 | 57.7 | 57.3 | 56.8 | 56.4 | 56 | 55.6 | 55.2 | 54.8 | 54.3 | 53.9 | 53.5 | 53.1 | 52.6 | 52.1 | 51.6 | 51.1 | 50.6 | 50.1 | 49.5 | 48.9 | 48.3 | 47.6 | 46.9 | 46.2 | 45.4 | 44.6 | 43.7 | 42.8 | 41.9 | 40.9 | 39.8 | 38.7 | 37.6 | 36.4 | 35.1 | 33.9 | 32.5 | 31.2 | 29.8 | 28.4 | 27 | 25.6 | 24.2 | 22.8 | 21.5 | 20.1 | 18.8 | 17.5 | 16.3 | 15.2 | 14 | 13 | 12 | 11 | 10.1 | 9.3 | 8.5 | 7.8 | 7.1 | 6.4 | 5.9 | 5.3 | 4.8 | 4.3 | 3.9 | 3.5 | 3.1 | 2.8 | 2.5 | 2.2 | 1.9 | 1.6 | 1.4 | 1.2 | 1 | 0.8 | 0.6 | 0.4 | 0.3 | 0.1 | 0 | -0.2 | -0.3 | -0.5 | -0.6 | -0.7 | -0.9 | -1 | -1.1 | -1.2 | -1.4 | -1.5 | -1.6 | -1.8 | -1.9 | -2.1 | -2.3 | -2.4 | -2.6 | -2.8 | -3 | -3.2 | -3.4 | -3.6 | -3.9 | -4.2 | -4.4 | -4.7 | -5 | -5.4 | -5.7 | -6.1 | -6.4 | -6.9 | -7.3 | -7.7 | -8.2 | -8.7 | -9.2 | -9.7 | -10.3 | -10.9 | -11.4 | -12.1 | -12.7 | -13.4 | -14.1 | -14.8 | -15.5 | -16.2 | -17 | -17.7 | -18.5 | -19.3 | -20.1 | -20.9 | -21.7 | -22.5 | -23.3 | -24.1 | -24.9 | -25.7 | -26.4 | -27.1 | -27.8 | -28.4 | -29 | -29.5 | -29.9 | -30.2 | -30.4 | -30.5 | -30.4 | -30 | -29.4 | -28.5 | -27.1 | -25
-52 | 79.7 | 77.9 | 76.1 | 74.5 | 72.9 | 71.4 | 70 | 68.8 | 67.6 | 66.5 | 65.4 | 64.5 | 63.6 | 62.7 | 62 | 61.2 | 60.6 | 60 | 59.4 | 58.8 | 58.3 | 57.8 | 57.4 | 56.9 | 56.5 | 56.1 | 55.7 | 55.3 | 54.9 | 54.5 | 54.1 | 53.7 | 53.3 | 52.9 | 52.5 | 52 | 51.6 | 51.1 | 50.6 | 50.1 | 49.6 | 49 | 48.4 | 47.8 | 47.2 | 46.5 | 45.8 | 45 | 44.2 | 43.4 | 42.5 | 41.6 | 40.6 | 39.5 | 38.5 | 37.3 | 36.1 | 34.9 | 33.6 | 32.3 | 31 | 29.6 | 28.2 | 26.8 | 25.4 | 24 | 22.6 | 21.2 | 19.8 | 18.5 | 17.3 | 16 | 14.9 | 13.7 | 12.7 | 11.7 | 10.7 | 9.8 | 9 | 8.2 | 7.5 | 6.8 | 6.2 | 5.6 | 5 | 4.5 | 4.1 | 3.6 | 3.2 | 2.9 | 2.5 | 2.2 | 1.9 | 1.7 | 1.4 | 1.2 | 1 | 0.8 | 0.6 | 0.4 | 0.2 | 0.1 | -0.1 | -0.2 | -0.4 | -0.5 | -0.6 | -0.7 | -0.9 | -1 | -1.1 | -1.2 | -1.4 | -1.5 | -1.6 | -1.8 | -1.9 | -2 | -2.2 | -2.3 | -2.5 | -2.7 | -2.8 | -3 | -3.2 | -3.5 | -3.7 | -3.9 | -4.2 | -4.4 | -4.7 | -5 | -5.3 | -5.7 | -6 | -6.4 | -6.8 | -7.2 | -7.7 | -8.1 | -8.6 | -9.1 | -9.6 | -10.2 | -10.7 | -11.3 | -11.9 | -12.5 | -13.2 | -13.9 | -14.6 | -15.3 | -16 | -16.7 | -17.5 | -18.2 | -19 | -19.8 | -20.6 | -21.3 | -22.1 | -22.9 | -23.7 | -24.5 | -25.2 | -25.9 | -26.6 | -27.2 | -27.8 | -28.4 | -28.9 | -29.3 | -29.5 | -29.7 | -29.8 | -29.6 | -29.3 | -28.6 | -27.6 | -26.2 | -24
-51 | 78.7 | 76.9 | 75.1 | 73.5 | 71.9 | 70.5 | 69.1 | 67.8 | 66.6 | 65.5 | 64.5 | 63.5 | 62.7 | 61.8 | 61.1 | 60.4 | 59.7 | 59.1 | 58.5 | 58 | 57.5 | 57 | 56.6 | 56.2 | 55.7 | 55.3 | 54.9 | 54.6 | 54.2 | 53.8 | 53.4 | 53 | 52.6 | 52.3 | 51.8 | 51.4 | 51 | 50.5 | 50.1 | 49.6 | 49.1 | 48.5 | 48 | 47.4 | 46.7 | 46.1 | 45.4 | 44.7 | 43.9 | 43 | 42.2 | 41.3 | 40.3 | 39.3 | 38.2 | 37.1 | 35.9 | 34.6 | 33.4 | 32.1 | 30.7 | 29.3 | 27.9 | 26.5 | 25.1 | 23.7 | 22.3 | 20.9 | 19.6 | 18.2 | 17 | 15.7 | 14.5 | 13.4 | 12.4 | 11.4 | 10.4 | 9.5 | 8.7 | 7.9 | 7.2 | 6.5 | 5.9 | 5.3 | 4.8 | 4.3 | 3.8 | 3.4 | 3 | 2.6 | 2.3 | 2 | 1.7 | 1.4 | 1.2 | 1 | 0.8 | 0.6 | 0.4 | 0.2 | 0.1 | -0.1 | -0.2 | -0.4 | -0.5 | -0.6 | -0.8 | -0.9 | -1 | -1.1 | -1.2 | -1.4 | -1.5 | -1.6 | -1.7 | -1.9 | -2 | -2.1 | -2.3 | -2.4 | -2.6 | -2.7 | -2.9 | -3.1 | -3.3 | -3.5 | -3.7 | -3.9 | -4.2 | -4.4 | -4.7 | -5 | -5.3 | -5.6 | -6 | -6.4 | -6.7 | -7.2 | -7.6 | -8 | -8.5 | -9 | -9.5 | -10 | -10.6 | -11.2 | -11.8 | -12.4 | -13 | -13.7 | -14.3 | -15 | -15.7 | -16.5 | -17.2 | -17.9 | -18.7 | -19.4 | -20.2 | -21 | -21.7 | -22.5 | -23.3 | -24 | -24.7 | -25.4 | -26.1 | -26.7 | -27.3 | -27.8 | -28.2 | -28.6 | -28.9 | -29 | -29 | -28.9 | -28.5 | -27.8 | -26.8 | -25.3 | -23
-50 | 77.7 | 75.9 | 74.1 | 72.5 | 70.9 | 69.5 | 68.1 | 66.9 | 65.7 | 64.6 | 63.6 | 62.6 | 61.8 | 61 | 60.2 | 59.5 | 58.9 | 58.3 | 57.7 | 57.2 | 56.7 | 56.2 | 55.8 | 55.4 | 55 | 54.6 | 54.2 | 53.8 | 53.5 | 53.1 | 52.7 | 52.4 | 52 | 51.6 | 51.2 | 50.8 | 50.4 | 50 | 49.5 | 49 | 48.6 | 48 | 47.5 | 46.9 | 46.3 | 45.7 | 45 | 44.3 | 43.5 | 42.7 | 41.8 | 40.9 | 40 | 38.9 | 37.9 | 36.8 | 35.6 | 34.4 | 33.1 | 31.8 | 30.4 | 29.1 | 27.6 | 26.2 | 24.8 | 23.4 | 22 | 20.6 | 19.2 | 17.9 | 16.6 | 15.4 | 14.2 | 13.1 | 12 | 11 | 10.1 | 9.2 | 8.3 | 7.6 | 6.9 | 6.2 | 5.6 | 5 | 4.5 | 4 | 3.5 | 3.1 | 2.7 | 2.4 | 2 | 1.7 | 1.5 | 1.2 | 1 | 0.8 | 0.6 | 0.4 | 0.2 | 0 | -0.1 | -0.3 | -0.4 | -0.5 | -0.7 | -0.8 | -0.9 | -1 | -1.1 | -1.3 | -1.4 | -1.5 | -1.6 | -1.7 | -1.8 | -1.9 | -2.1 | -2.2 | -2.3 | -2.5 | -2.6 | -2.8 | -3 | -3.1 | -3.3 | -3.5 | -3.7 | -4 | -4.2 | -4.4 | -4.7 | -5 | -5.3 | -5.6 | -6 | -6.3 | -6.7 | -7.1 | -7.5 | -7.9 | -8.4 | -8.9 | -9.4 | -9.9 | -10.4 | -11 | -11.6 | -12.2 | -12.8 | -13.5 | -14.1 | -14.8 | -15.5 | -16.2 | -16.9 | -17.6 | -18.4 | -19.1 | -19.8 | -20.6 | -21.3 | -22.1 | -22.8 | -23.5 | -24.2 | -24.9 | -25.5 | -26.1 | -26.7 | -27.2 | -27.6 | -27.9 | -28.2 | -28.3 | -28.3 | -28.1 | -27.7 | -27 | -25.9 | -24.3 | -22
-49 | 76.7 | 74.9 | 73.1 | 71.5 | 70 | 68.5 | 67.2 | 65.9 | 64.8 | 63.7 | 62.7 | 61.7 | 60.9 | 60.1 | 59.3 | 58.6 | 58 | 57.4 | 56.9 | 56.4 | 55.9 | 55.4 | 55 | 54.6 | 54.2 | 53.8 | 53.5 | 53.1 | 52.8 | 52.4 | 52.1 | 51.7 | 51.3 | 51 | 50.6 | 50.2 | 49.8 | 49.4 | 49 | 48.5 | 48 | 47.5 | 47 | 46.4 | 45.8 | 45.2 | 44.6 | 43.8 | 43.1 | 42.3 | 41.5 | 40.6 | 39.6 | 38.6 | 37.6 | 36.4 | 35.3 | 34.1 | 32.8 | 31.5 | 30.1 | 28.7 | 27.3 | 25.9 | 24.5 | 23.1 | 21.6 | 20.3 | 18.9 | 17.6 | 16.3 | 15 | 13.9 | 12.7 | 11.7 | 10.7 | 9.7 | 8.8 | 8 | 7.2 | 6.5 | 5.9 | 5.3 | 4.7 | 4.2 | 3.7 | 3.2 | 2.8 | 2.5 | 2.1 | 1.8 | 1.5 | 1.2 | 1 | 0.8 | 0.6 | 0.4 | 0.2 | 0 | -0.2 | -0.3 | -0.4 | -0.6 | -0.7 | -0.8 | -0.9 | -1.1 | -1.2 | -1.3 | -1.4 | -1.5 | -1.6 | -1.7 | -1.8 | -1.9 | -2 | -2.2 | -2.3 | -2.4 | -2.6 | -2.7 | -2.8 | -3 | -3.2 | -3.4 | -3.5 | -3.8 | -4 | -4.2 | -4.4 | -4.7 | -5 | -5.3 | -5.6 | -5.9 | -6.3 | -6.6 | -7 | -7.4 | -7.8 | -8.3 | -8.8 | -9.2 | -9.8 | -10.3 | -10.8 | -11.4 | -12 | -12.6 | -13.2 | -13.9 | -14.5 | -15.2 | -15.9 | -16.6 | -17.3 | -18 | -18.7 | -19.5 | -20.2 | -20.9 | -21.6 | -22.3 | -23 | -23.7 | -24.4 | -25 | -25.5 | -26.1 | -26.6 | -27 | -27.3 | -27.5 | -27.6 | -27.6 | -27.3 | -26.9 | -26.2 | -25.1 | -23.4 | -21
-48 | 75.7 | 73.9 | 72.2 | 70.5 | 69 | 67.6 | 66.2 | 65 | 63.8 | 62.7 | 61.7 | 60.8 | 60 | 59.2 | 58.5 | 57.8 | 57.2 | 56.6 | 56 | 55.5 | 55.1 | 54.6 | 54.2 | 53.8 | 53.4 | 53.1 | 52.7 | 52.4 | 52 | 51.7 | 51.4 | 51 | 50.7 | 50.3 | 50 | 49.6 | 49.2 | 48.8 | 48.4 | 47.9 | 47.5 | 47 | 46.5 | 45.9 | 45.4 | 44.8 | 44.1 | 43.4 | 42.7 | 41.9 | 41.1 | 40.2 | 39.3 | 38.3 | 37.2 | 36.1 | 34.9 | 33.7 | 32.5 | 31.2 | 29.8 | 28.4 | 27 | 25.6 | 24.1 | 22.7 | 21.3 | 19.9 | 18.5 | 17.2 | 15.9 | 14.7 | 13.5 | 12.4 | 11.3 | 10.3 | 9.4 | 8.5 | 7.7 | 6.9 | 6.2 | 5.6 | 4.9 | 4.4 | 3.9 | 3.4 | 3 | 2.6 | 2.2 | 1.9 | 1.6 | 1.3 | 1 | 0.8 | 0.6 | 0.4 | 0.2 | 0 | -0.2 | -0.3 | -0.5 | -0.6 | -0.7 | -0.9 | -1 | -1.1 | -1.2 | -1.3 | -1.4 | -1.5 | -1.6 | -1.7 | -1.8 | -1.9 | -2 | -2.1 | -2.2 | -2.4 | -2.5 | -2.6 | -2.8 | -2.9 | -3.1 | -3.2 | -3.4 | -3.6 | -3.8 | -4 | -4.2 | -4.4 | -4.7 | -5 | -5.2 | -5.5 | -5.9 | -6.2 | -6.6 | -6.9 | -7.3 | -7.7 | -8.2 | -8.6 | -9.1 | -9.6 | -10.1 | -10.7 | -11.2 | -11.8 | -12.4 | -13 | -13.6 | -14.3 | -14.9 | -15.6 | -16.3 | -17 | -17.7 | -18.4 | -19.1 | -19.8 | -20.5 | -21.2 | -21.9 | -22.5 | -23.2 | -23.8 | -24.4 | -25 | -25.5 | -25.9 | -26.3 | -26.6 | -26.8 | -26.9 | -26.8 | -26.6 | -26.1 | -25.4 | -24.2 | -22.5 | -20
-47 | 74.7 | 72.9 | 71.2 | 69.5 | 68 | 66.6 | 65.3 | 64 | 62.9 | 61.8 | 60.8 | 59.9 | 59.1 | 58.3 | 57.6 | 56.9 | 56.3 | 55.7 | 55.2 | 54.7 | 54.3 | 53.8 | 53.4 | 53 | 52.7 | 52.3 | 52 | 51.7 | 51.3 | 51 | 50.7 | 50.3 | 50 | 49.7 | 49.3 | 49 | 48.6 | 48.2 | 47.8 | 47.4 | 46.9 | 46.5 | 46 | 45.4 | 44.9 | 44.3 | 43.6 | 43 | 42.3 | 41.5 | 40.7 | 39.8 | 38.9 | 37.9 | 36.8 | 35.7 | 34.6 | 33.4 | 32.1 | 30.8 | 29.4 | 28.1 | 26.6 | 25.2 | 23.8 | 22.3 | 20.9 | 19.5 | 18.1 | 16.8 | 15.5 | 14.3 | 13.1 | 12 | 10.9 | 9.9 | 9 | 8.1 | 7.3 | 6.6 | 5.9 | 5.2 | 4.6 | 4.1 | 3.6 | 3.1 | 2.7 | 2.3 | 2 | 1.6 | 1.3 | 1.1 | 0.8 | 0.6 | 0.4 | 0.2 | 0 | -0.2 | -0.3 | -0.5 | -0.6 | -0.8 | -0.9 | -1 | -1.1 | -1.2 | -1.3 | -1.4 | -1.5 | -1.6 | -1.7 | -1.8 | -1.9 | -2 | -2.1 | -2.2 | -2.3 | -2.4 | -2.5 | -2.7 | -2.8 | -2.9 | -3.1 | -3.2 | -3.4 | -3.6 | -3.8 | -4 | -4.2 | -4.4 | -4.7 | -4.9 | -5.2 | -5.5 | -5.8 | -6.1 | -6.5 | -6.8 | -7.2 | -7.6 | -8.1 | -8.5 | -9 | -9.5 | -10 | -10.5 | -11 | -11.6 | -12.2 | -12.8 | -13.4 | -14 | -14.6 | -15.3 | -16 | -16.6 | -17.3 | -18 | -18.7 | -19.4 | -20 | -20.7 | -21.4 | -22 | -22.7 | -23.3 | -23.8 | -24.4 | -24.9 | -25.3 | -25.6 | -25.9 | -26.1 | -26.2 | -26.1 | -25.8 | -25.3 | -24.5 | -23.3 | -21.6 | -19
-46 | 73.7 | 71.9 | 70.2 | 68.6 | 67 | 65.6 | 64.3 | 63.1 | 62 | 60.9 | 59.9 | 59 | 58.2 | 57.4 | 56.7 | 56.1 | 55.5 | 54.9 | 54.4 | 53.9 | 53.5 | 53 | 52.6 | 52.3 | 51.9 | 51.6 | 51.2 | 50.9 | 50.6 | 50.3 | 50 | 49.7 | 49.3 | 49 | 48.7 | 48.3 | 48 | 47.6 | 47.2 | 46.8 | 46.4 | 45.9 | 45.4 | 44.9 | 44.4 | 43.8 | 43.2 | 42.5 | 41.8 | 41 | 40.2 | 39.4 | 38.5 | 37.5 | 36.5 | 35.4 | 34.2 | 33 | 31.7 | 30.4 | 29.1 | 27.7 | 26.3 | 24.8 | 23.4 | 22 | 20.5 | 19.1 | 17.8 | 16.4 | 15.1 | 13.9 | 12.7 | 11.6 | 10.6 | 9.6 | 8.6 | 7.8 | 7 | 6.2 | 5.5 | 4.9 | 4.3 | 3.8 | 3.3 | 2.9 | 2.4 | 2.1 | 1.7 | 1.4 | 1.1 | 0.8 | 0.6 | 0.4 | 0.2 | 0 | -0.2 | -0.4 | -0.5 | -0.7 | -0.8 | -0.9 | -1 | -1.1 | -1.2 | -1.3 | -1.4 | -1.5 | -1.6 | -1.7 | -1.8 | -1.9 | -2 | -2.1 | -2.2 | -2.3 | -2.4 | -2.5 | -2.6 | -2.7 | -2.8 | -3 | -3.1 | -3.3 | -3.4 | -3.6 | -3.8 | -4 | -4.2 | -4.4 | -4.6 | -4.9 | -5.2 | -5.4 | -5.7 | -6.1 | -6.4 | -6.8 | -7.1 | -7.5 | -7.9 | -8.4 | -8.8 | -9.3 | -9.8 | -10.3 | -10.8 | -11.4 | -11.9 | -12.5 | -13.1 | -13.7 | -14.3 | -15 | -15.6 | -16.3 | -16.9 | -17.6 | -18.3 | -18.9 | -19.6 | -20.2 | -20.9 | -21.5 | -22.1 | -22.7 | -23.3 | -23.8 | -24.2 | -24.6 | -25 | -25.2 | -25.4 | -25.4 | -25.3 | -25 | -24.5 | -23.7 | -22.5 | -20.7 | -18
-45 | 72.7 | 70.9 | 69.2 | 67.6 | 66.1 | 64.7 | 63.4 | 62.2 | 61 | 60 | 59 | 58.1 | 57.3 | 56.6 | 55.9 | 55.2 | 54.6 | 54.1 | 53.6 | 53.1 | 52.7 | 52.2 | 51.9 | 51.5 | 51.1 | 50.8 | 50.5 | 50.2 | 49.9 | 49.6 | 49.3 | 49 | 48.7 | 48.3 | 48 | 47.7 | 47.3 | 47 | 46.6 | 46.2 | 45.8 | 45.3 | 44.9 | 44.4 | 43.9 | 43.3 | 42.7 | 42 | 41.3 | 40.6 | 39.8 | 39 | 38 | 37.1 | 36.1 | 35 | 33.8 | 32.6 | 31.3 | 30 | 28.7 | 27.3 | 25.9 | 24.4 | 23 | 21.5 | 20.1 | 18.7 | 17.3 | 16 | 14.7 | 13.5 | 12.3 | 11.2 | 10.2 | 9.2 | 8.3 | 7.4 | 6.6 | 5.9 | 5.2 | 4.6 | 4 | 3.5 | 3 | 2.6 | 2.2 | 1.8 | 1.5 | 1.2 | 0.9 | 0.6 | 0.4 | 0.2 | 0 | -0.2 | -0.4 | -0.5 | -0.7 | -0.8 | -0.9 | -1 | -1.2 | -1.3 | -1.4 | -1.4 | -1.5 | -1.6 | -1.7 | -1.8 | -1.9 | -2 | -2.1 | -2.2 | -2.2 | -2.3 | -2.4 | -2.5 | -2.7 | -2.8 | -2.9 | -3 | -3.2 | -3.3 | -3.4 | -3.6 | -3.8 | -4 | -4.2 | -4.4 | -4.6 | -4.9 | -5.1 | -5.4 | -5.7 | -6 | -6.3 | -6.7 | -7 | -7.4 | -7.8 | -8.2 | -8.7 | -9.1 | -9.6 | -10.1 | -10.6 | -11.1 | -11.7 | -12.3 | -12.8 | -13.4 | -14 | -14.7 | -15.3 | -15.9 | -16.6 | -17.2 | -17.8 | -18.5 | -19.1 | -19.8 | -20.4 | -21 | -21.6 | -22.1 | -22.7 | -23.2 | -23.6 | -24 | -24.3 | -24.5 | -24.7 | -24.7 | -24.6 | -24.3 | -23.7 | -22.9 | -21.6 | -19.8 | -17
-44 | 71.7 | 69.9 | 68.2 | 66.6 | 65.1 | 63.7 | 62.4 | 61.2 | 60.1 | 59.1 | 58.1 | 57.2 | 56.4 | 55.7 | 55 | 54.4 | 53.8 | 53.2 | 52.7 | 52.3 | 51.8 | 51.4 | 51.1 | 50.7 | 50.4 | 50.1 | 49.7 | 49.4 | 49.1 | 48.9 | 48.6 | 48.3 | 48 | 47.7 | 47.4 | 47 | 46.7 | 46.4 | 46 | 45.6 | 45.2 | 44.8 | 44.3 | 43.8 | 43.3 | 42.8 | 42.2 | 41.5 | 40.9 | 40.1 | 39.3 | 38.5 | 37.6 | 36.6 | 35.6 | 34.5 | 33.4 | 32.2 | 30.9 | 29.6 | 28.3 | 26.9 | 25.5 | 24 | 22.6 | 21.1 | 19.7 | 18.3 | 16.9 | 15.6 | 14.3 | 13.1 | 11.9 | 10.8 | 9.8 | 8.8 | 7.9 | 7.1 | 6.3 | 5.6 | 4.9 | 4.3 | 3.7 | 3.2 | 2.8 | 2.3 | 1.9 | 1.6 | 1.3 | 1 | 0.7 | 0.4 | 0.2 | 0 | -0.2 | -0.4 | -0.5 | -0.7 | -0.8 | -0.9 | -1.1 | -1.2 | -1.3 | -1.4 | -1.5 | -1.5 | -1.6 | -1.7 | -1.8 | -1.9 | -2 | -2.1 | -2.1 | -2.2 | -2.3 | -2.4 | -2.5 | -2.6 | -2.7 | -2.8 | -2.9 | -3 | -3.2 | -3.3 | -3.5 | -3.6 | -3.8 | -4 | -4.2 | -4.4 | -4.6 | -4.8 | -5.1 | -5.3 | -5.6 | -5.9 | -6.2 | -6.6 | -6.9 | -7.3 | -7.7 | -8.1 | -8.5 | -9 | -9.4 | -9.9 | -10.4 | -10.9 | -11.4 | -12 | -12.6 | -13.1 | -13.7 | -14.3 | -14.9 | -15.5 | -16.2 | -16.8 | -17.4 | -18 | -18.7 | -19.3 | -19.9 | -20.5 | -21 | -21.6 | -22.1 | -22.5 | -23 | -23.3 | -23.6 | -23.8 | -23.9 | -23.9 | -23.8 | -23.5 | -22.9 | -22 | -20.7 | -18.8 | -16
-43 | 70.7 | 68.9 | 67.2 | 65.6 | 64.2 | 62.8 | 61.5 | 60.3 | 59.2 | 58.2 | 57.2 | 56.4 | 55.6 | 54.8 | 54.1 | 53.5 | 52.9 | 52.4 | 51.9 | 51.5 | 51 | 50.6 | 50.3 | 49.9 | 49.6 | 49.3 | 49 | 48.7 | 48.4 | 48.1 | 47.8 | 47.6 | 47.3 | 47 | 46.7 | 46.4 | 46.1 | 45.7 | 45.4 | 45 | 44.6 | 44.2 | 43.8 | 43.3 | 42.8 | 42.2 | 41.7 | 41 | 40.4 | 39.6 | 38.9 | 38 | 37.2 | 36.2 | 35.2 | 34.1 | 33 | 31.8 | 30.5 | 29.2 | 27.8 | 26.5 | 25 | 23.6 | 22.1 | 20.7 | 19.3 | 17.9 | 16.5 | 15.2 | 13.9 | 12.7 | 11.5 | 10.4 | 9.4 | 8.5 | 7.6 | 6.7 | 6 | 5.3 | 4.6 | 4 | 3.5 | 3 | 2.5 | 2.1 | 1.7 | 1.4 | 1 | 0.8 | 0.5 | 0.3 | 0 | -0.2 | -0.3 | -0.5 | -0.7 | -0.8 | -0.9 | -1.1 | -1.2 | -1.3 | -1.4 | -1.5 | -1.6 | -1.6 | -1.7 | -1.8 | -1.9 | -2 | -2 | -2.1 | -2.2 | -2.3 | -2.4 | -2.4 | -2.5 | -2.6 | -2.7 | -2.8 | -2.9 | -3.1 | -3.2 | -3.3 | -3.5 | -3.6 | -3.8 | -3.9 | -4.1 | -4.3 | -4.5 | -4.8 | -5 | -5.3 | -5.5 | -5.8 | -6.1 | -6.5 | -6.8 | -7.2 | -7.5 | -7.9 | -8.3 | -8.8 | -9.2 | -9.7 | -10.2 | -10.7 | -11.2 | -11.7 | -12.3 | -12.8 | -13.4 | -14 | -14.6 | -15.2 | -15.8 | -16.4 | -17 | -17.6 | -18.2 | -18.8 | -19.3 | -19.9 | -20.5 | -21 | -21.5 | -21.9 | -22.3 | -22.6 | -22.9 | -23.1 | -23.2 | -23.2 | -23 | -22.7 | -22.1 | -21.2 | -19.9 | -17.9 | -15
-42 | 69.7 | 67.9 | 66.2 | 64.7 | 63.2 | 61.8 | 60.5 | 59.4 | 58.3 | 57.3 | 56.3 | 55.5 | 54.7 | 53.9 | 53.3 | 52.7 | 52.1 | 51.6 | 51.1 | 50.6 | 50.2 | 49.8 | 49.5 | 49.2 | 48.8 | 48.5 | 48.2 | 48 | 47.7 | 47.4 | 47.1 | 46.9 | 46.6 | 46.3 | 46 | 45.7 | 45.4 | 45.1 | 44.7 | 44.4 | 44 | 43.6 | 43.2 | 42.7 | 42.2 | 41.7 | 41.1 | 40.5 | 39.9 | 39.1 | 38.4 | 37.6 | 36.7 | 35.7 | 34.7 | 33.7 | 32.5 | 31.3 | 30.1 | 28.8 | 27.4 | 26 | 24.6 | 23.2 | 21.7 | 20.3 | 18.8 | 17.4 | 16.1 | 14.8 | 13.5 | 12.3 | 11.1 | 10.1 | 9 | 8.1 | 7.2 | 6.4 | 5.6 | 5 | 4.3 | 3.7 | 3.2 | 2.7 | 2.3 | 1.9 | 1.5 | 1.2 | 0.9 | 0.6 | 0.3 | 0.1 | -0.1 | -0.3 | -0.5 | -0.6 | -0.8 | -0.9 | -1 | -1.2 | -1.3 | -1.4 | -1.5 | -1.5 | -1.6 | -1.7 | -1.8 | -1.9 | -1.9 | -2 | -2.1 | -2.2 | -2.2 | -2.3 | -2.4 | -2.5 | -2.6 | -2.7 | -2.8 | -2.9 | -3 | -3.1 | -3.2 | -3.3 | -3.5 | -3.6 | -3.8 | -3.9 | -4.1 | -4.3 | -4.5 | -4.7 | -5 | -5.2 | -5.5 | -5.7 | -6 | -6.4 | -6.7 | -7 | -7.4 | -7.8 | -8.2 | -8.6 | -9 | -9.5 | -9.9 | -10.4 | -10.9 | -11.4 | -12 | -12.5 | -13.1 | -13.6 | -14.2 | -14.8 | -15.4 | -15.9 | -16.5 | -17.1 | -17.7 | -18.3 | -18.8 | -19.4 | -19.9 | -20.4 | -20.8 | -21.3 | -21.6 | -22 | -22.2 | -22.4 | -22.5 | -22.4 | -22.3 | -21.9 | -21.3 | -20.4 | -19 | -17 | -14
-41 | 68.7 | 66.9 | 65.3 | 63.7 | 62.2 | 60.9 | 59.6 | 58.4 | 57.4 | 56.4 | 55.4 | 54.6 | 53.8 | 53.1 | 52.4 | 51.8 | 51.3 | 50.7 | 50.3 | 49.8 | 49.4 | 49.1 | 48.7 | 48.4 | 48.1 | 47.8 | 47.5 | 47.2 | 46.9 | 46.7 | 46.4 | 46.2 | 45.9 | 45.6 | 45.3 | 45.1 | 44.8 | 44.4 | 44.1 | 43.8 | 43.4 | 43 | 42.6 | 42.1 | 41.7 | 41.1 | 40.6 | 40 | 39.3 | 38.6 | 37.9 | 37.1 | 36.2 | 35.3 | 34.3 | 33.2 | 32.1 | 30.9 | 29.6 | 28.3 | 27 | 25.6 | 24.1 | 22.7 | 21.3 | 19.8 | 18.4 | 17 | 15.6 | 14.3 | 13.1 | 11.9 | 10.7 | 9.7 | 8.7 | 7.7 | 6.9 | 6.1 | 5.3 | 4.7 | 4 | 3.5 | 3 | 2.5 | 2 | 1.7 | 1.3 | 1 | 0.7 | 0.4 | 0.2 | 0 | -0.2 | -0.4 | -0.6 | -0.8 | -0.9 | -1 | -1.1 | -1.2 | -1.3 | -1.4 | -1.5 | -1.6 | -1.7 | -1.8 | -1.8 | -1.9 | -2 | -2.1 | -2.1 | -2.2 | -2.3 | -2.4 | -2.4 | -2.5 | -2.6 | -2.7 | -2.8 | -2.9 | -3 | -3.1 | -3.2 | -3.3 | -3.4 | -3.6 | -3.7 | -3.9 | -4.1 | -4.3 | -4.5 | -4.7 | -4.9 | -5.1 | -5.4 | -5.7 | -5.9 | -6.2 | -6.6 | -6.9 | -7.2 | -7.6 | -8 | -8.4 | -8.8 | -9.3 | -9.7 | -10.2 | -10.7 | -11.2 | -11.7 | -12.2 | -12.7 | -13.3 | -13.8 | -14.4 | -14.9 | -15.5 | -16.1 | -16.6 | -17.2 | -17.7 | -18.3 | -18.8 | -19.3 | -19.8 | -20.2 | -20.6 | -21 | -21.3 | -21.5 | -21.7 | -21.7 | -21.7 | -21.5 | -21.1 | -20.5 | -19.5 | -18.1 | -16.1 | -13
-40 | 67.7 | 65.9 | 64.3 | 62.7 | 61.3 | 59.9 | 58.7 | 57.5 | 56.4 | 55.5 | 54.5 | 53.7 | 52.9 | 52.2 | 51.6 | 51 | 50.4 | 49.9 | 49.5 | 49 | 48.6 | 48.3 | 47.9 | 47.6 | 47.3 | 47 | 46.7 | 46.5 | 46.2 | 45.9 | 45.7 | 45.4 | 45.2 | 44.9 | 44.7 | 44.4 | 44.1 | 43.8 | 43.5 | 43.1 | 42.8 | 42.4 | 42 | 41.5 | 41.1 | 40.6 | 40 | 39.4 | 38.8 | 38.1 | 37.4 | 36.6 | 35.7 | 34.8 | 33.8 | 32.7 | 31.6 | 30.4 | 29.2 | 27.9 | 26.5 | 25.1 | 23.7 | 22.3 | 20.8 | 19.4 | 18 | 16.6 | 15.2 | 13.9 | 12.7 | 11.5 | 10.4 | 9.3 | 8.3 | 7.4 | 6.6 | 5.8 | 5.1 | 4.4 | 3.8 | 3.2 | 2.7 | 2.3 | 1.9 | 1.5 | 1.1 | 0.8 | 0.5 | 0.3 | 0 | -0.2 | -0.4 | -0.5 | -0.7 | -0.8 | -1 | -1.1 | -1.2 | -1.3 | -1.4 | -1.5 | -1.6 | -1.7 | -1.8 | -1.8 | -1.9 | -2 | -2 | -2.1 | -2.2 | -2.2 | -2.3 | -2.4 | -2.4 | -2.5 | -2.6 | -2.7 | -2.8 | -2.9 | -3 | -3.1 | -3.2 | -3.3 | -3.4 | -3.6 | -3.7 | -3.9 | -4 | -4.2 | -4.4 | -4.6 | -4.8 | -5.1 | -5.3 | -5.6 | -5.8 | -6.1 | -6.4 | -6.8 | -7.1 | -7.4 | -7.8 | -8.2 | -8.6 | -9 | -9.5 | -9.9 | -10.4 | -10.9 | -11.4 | -11.9 | -12.4 | -12.9 | -13.4 | -14 | -14.5 | -15.1 | -15.6 | -16.1 | -16.7 | -17.2 | -17.7 | -18.2 | -18.7 | -19.2 | -19.6 | -20 | -20.3 | -20.6 | -20.8 | -21 | -21 | -20.9 | -20.7 | -20.3 | -19.6 | -18.7 | -17.2 | -15.1 | -12
-39 | 66.7 | 65 | 63.3 | 61.8 | 60.3 | 59 | 57.7 | 56.6 | 55.5 | 54.6 | 53.7 | 52.8 | 52.1 | 51.4 | 50.7 | 50.1 | 49.6 | 49.1 | 48.6 | 48.2 | 47.8 | 47.5 | 47.1 | 46.8 | 46.5 | 46.2 | 46 | 45.7 | 45.5 | 45.2 | 45 | 44.7 | 44.5 | 44.2 | 44 | 43.7 | 43.4 | 43.1 | 42.8 | 42.5 | 42.1 | 41.8 | 41.4 | 41 | 40.5 | 40 | 39.5 | 38.9 | 38.3 | 37.6 | 36.8 | 36.1 | 35.2 | 34.3 | 33.3 | 32.2 | 31.1 | 29.9 | 28.7 | 27.4 | 26 | 24.6 | 23.2 | 21.8 | 20.4 | 18.9 | 17.5 | 16.1 | 14.8 | 13.5 | 12.3 | 11.1 | 10 | 9 | 8 | 7.1 | 6.3 | 5.5 | 4.8 | 4.1 | 3.6 | 3 | 2.5 | 2.1 | 1.7 | 1.3 | 1 | 0.7 | 0.4 | 0.2 | -0.1 | -0.3 | -0.5 | -0.6 | -0.8 | -0.9 | -1.1 | -1.2 | -1.3 | -1.4 | -1.5 | -1.6 | -1.6 | -1.7 | -1.8 | -1.9 | -1.9 | -2 | -2.1 | -2.1 | -2.2 | -2.3 | -2.3 | -2.4 | -2.5 | -2.5 | -2.6 | -2.7 | -2.8 | -2.9 | -3 | -3.1 | -3.2 | -3.3 | -3.4 | -3.5 | -3.7 | -3.8 | -4 | -4.2 | -4.3 | -4.5 | -4.8 | -5 | -5.2 | -5.5 | -5.7 | -6 | -6.3 | -6.6 | -6.9 | -7.3 | -7.6 | -8 | -8.4 | -8.8 | -9.2 | -9.7 | -10.1 | -10.6 | -11 | -11.5 | -12 | -12.5 | -13 | -13.6 | -14.1 | -14.6 | -15.1 | -15.7 | -16.2 | -16.7 | -17.2 | -17.6 | -18.1 | -18.5 | -18.9 | -19.3 | -19.6 | -19.9 | -20.1 | -20.2 | -20.3 | -20.2 | -19.9 | -19.5 | -18.8 | -17.8 | -16.4 | -14.2 | -11
-38 | 65.7 | 64 | 62.3 | 60.8 | 59.4 | 58 | 56.8 | 55.7 | 54.6 | 53.7 | 52.8 | 51.9 | 51.2 | 50.5 | 49.9 | 49.3 | 48.8 | 48.3 | 47.8 | 47.4 | 47 | 46.7 | 46.3 | 46 | 45.7 | 45.5 | 45.2 | 45 | 44.7 | 44.5 | 44.2 | 44 | 43.8 | 43.5 | 43.3 | 43 | 42.8 | 42.5 | 42.2 | 41.9 | 41.5 | 41.2 | 40.8 | 40.4 | 39.9 | 39.4 | 38.9 | 38.3 | 37.7 | 37 | 36.3 | 35.5 | 34.7 | 33.8 | 32.8 | 31.7 | 30.6 | 29.4 | 28.2 | 26.9 | 25.6 | 24.2 | 22.8 | 21.4 | 19.9 | 18.5 | 17.1 | 15.7 | 14.4 | 13.1 | 11.9 | 10.8 | 9.7 | 8.6 | 7.7 | 6.8 | 6 | 5.2 | 4.6 | 3.9 | 3.4 | 2.8 | 2.4 | 1.9 | 1.5 | 1.2 | 0.8 | 0.6 | 0.3 | 0.1 | -0.2 | -0.4 | -0.5 | -0.7 | -0.8 | -1 | -1.1 | -1.2 | -1.3 | -1.4 | -1.5 | -1.6 | -1.7 | -1.7 | -1.8 | -1.9 | -1.9 | -2 | -2.1 | -2.1 | -2.2 | -2.3 | -2.3 | -2.4 | -2.5 | -2.5 | -2.6 | -2.7 | -2.8 | -2.9 | -2.9 | -3 | -3.1 | -3.3 | -3.4 | -3.5 | -3.6 | -3.8 | -3.9 | -4.1 | -4.3 | -4.5 | -4.7 | -4.9 | -5.1 | -5.4 | -5.6 | -5.9 | -6.2 | -6.5 | -6.8 | -7.1 | -7.4 | -7.8 | -8.2 | -8.6 | -9 | -9.4 | -9.8 | -10.3 | -10.7 | -11.2 | -11.7 | -12.2 | -12.6 | -13.1 | -13.6 | -14.1 | -14.6 | -15.1 | -15.6 | -16.1 | -16.6 | -17.1 | -17.5 | -17.9 | -18.3 | -18.6 | -19 | -19.2 | -19.4 | -19.5 | -19.5 | -19.4 | -19.1 | -18.7 | -18 | -17 | -15.5 | -13.3 | -10
-37 | 64.7 | 63 | 61.3 | 59.8 | 58.4 | 57.1 | 55.9 | 54.8 | 53.7 | 52.8 | 51.9 | 51.1 | 50.3 | 49.6 | 49 | 48.5 | 47.9 | 47.4 | 47 | 46.6 | 46.2 | 45.9 | 45.6 | 45.3 | 45 | 44.7 | 44.5 | 44.2 | 44 | 43.7 | 43.5 | 43.3 | 43.1 | 42.8 | 42.6 | 42.3 | 42.1 | 41.8 | 41.5 | 41.2 | 40.9 | 40.5 | 40.2 | 39.7 | 39.3 | 38.8 | 38.3 | 37.8 | 37.2 | 36.5 | 35.8 | 35 | 34.2 | 33.3 | 32.3 | 31.2 | 30.1 | 29 | 27.7 | 26.4 | 25.1 | 23.7 | 22.3 | 20.9 | 19.5 | 18.1 | 16.7 | 15.3 | 14 | 12.8 | 11.6 | 10.4 | 9.3 | 8.3 | 7.4 | 6.5 | 5.7 | 5 | 4.3 | 3.7 | 3.2 | 2.7 | 2.2 | 1.8 | 1.4 | 1.1 | 0.7 | 0.5 | 0.2 | 0 | -0.2 | -0.4 | -0.6 | -0.7 | -0.9 | -1 | -1.1 | -1.2 | -1.3 | -1.4 | -1.5 | -1.6 | -1.7 | -1.7 | -1.8 | -1.9 | -1.9 | -2 | -2.1 | -2.1 | -2.2 | -2.3 | -2.3 | -2.4 | -2.4 | -2.5 | -2.6 | -2.7 | -2.7 | -2.8 | -2.9 | -3 | -3.1 | -3.2 | -3.3 | -3.5 | -3.6 | -3.7 | -3.9 | -4 | -4.2 | -4.4 | -4.6 | -4.8 | -5 | -5.2 | -5.5 | -5.7 | -6 | -6.3 | -6.6 | -6.9 | -7.3 | -7.6 | -8 | -8.3 | -8.7 | -9.1 | -9.5 | -10 | -10.4 | -10.8 | -11.3 | -11.8 | -12.2 | -12.7 | -13.2 | -13.7 | -14.2 | -14.6 | -15.1 | -15.6 | -16 | -16.5 | -16.9 | -17.3 | -17.6 | -18 | -18.3 | -18.5 | -18.7 | -18.7 | -18.7 | -18.6 | -18.3 | -17.9 | -17.2 | -16.1 | -14.6 | -12.4 | -9
-36 | 63.7 | 62 | 60.4 | 58.9 | 57.5 | 56.2 | 54.9 | 53.8 | 52.8 | 51.9 | 51 | 50.2 | 49.5 | 48.8 | 48.2 | 47.6 | 47.1 | 46.6 | 46.2 | 45.8 | 45.4 | 45.1 | 44.8 | 44.5 | 44.2 | 43.9 | 43.7 | 43.5 | 43.2 | 43 | 42.8 | 42.6 | 42.4 | 42.1 | 41.9 | 41.6 | 41.4 | 41.1 | 40.9 | 40.6 | 40.2 | 39.9 | 39.5 | 39.1 | 38.7 | 38.2 | 37.7 | 37.2 | 36.6 | 35.9 | 35.2 | 34.5 | 33.6 | 32.7 | 31.8 | 30.7 | 29.6 | 28.5 | 27.3 | 26 | 24.6 | 23.3 | 21.9 | 20.5 | 19.1 | 17.7 | 16.3 | 14.9 | 13.7 | 12.4 | 11.2 | 10.1 | 9.1 | 8.1 | 7.2 | 6.3 | 5.5 | 4.8 | 4.2 | 3.6 | 3 | 2.5 | 2.1 | 1.7 | 1.3 | 1 | 0.7 | 0.4 | 0.2 | -0.1 | -0.3 | -0.5 | -0.6 | -0.8 | -0.9 | -1 | -1.1 | -1.3 | -1.3 | -1.4 | -1.5 | -1.6 | -1.7 | -1.7 | -1.8 | -1.9 | -1.9 | -2 | -2.1 | -2.1 | -2.2 | -2.2 | -2.3 | -2.4 | -2.4 | -2.5 | -2.6 | -2.6 | -2.7 | -2.8 | -2.9 | -3 | -3.1 | -3.2 | -3.3 | -3.4 | -3.5 | -3.7 | -3.8 | -4 | -4.1 | -4.3 | -4.5 | -4.7 | -4.9 | -5.1 | -5.4 | -5.6 | -5.9 | -6.2 | -6.4 | -6.7 | -7.1 | -7.4 | -7.7 | -8.1 | -8.5 | -8.8 | -9.2 | -9.6 | -10.1 | -10.5 | -10.9 | -11.4 | -11.8 | -12.3 | -12.7 | -13.2 | -13.7 | -14.1 | -14.6 | -15 | -15.5 | -15.9 | -16.3 | -16.6 | -17 | -17.3 | -17.6 | -17.8 | -17.9 | -18 | -18 | -17.8 | -17.5 | -17.1 | -16.3 | -15.3 | -13.7 | -11.4 | -8
-35 | 62.7 | 61 | 59.4 | 57.9 | 56.5 | 55.2 | 54 | 52.9 | 51.9 | 51 | 50.1 | 49.3 | 48.6 | 47.9 | 47.3 | 46.8 | 46.3 | 45.8 | 45.4 | 45 | 44.6 | 44.3 | 44 | 43.7 | 43.4 | 43.2 | 42.9 | 42.7 | 42.5 | 42.3 | 42.1 | 41.9 | 41.6 | 41.4 | 41.2 | 41 | 40.7 | 40.5 | 40.2 | 39.9 | 39.6 | 39.3 | 38.9 | 38.5 | 38.1 | 37.6 | 37.1 | 36.6 | 36 | 35.4 | 34.7 | 33.9 | 33.1 | 32.2 | 31.3 | 30.2 | 29.2 | 28 | 26.8 | 25.5 | 24.2 | 22.8 | 21.4 | 20.1 | 18.7 | 17.3 | 15.9 | 14.6 | 13.3 | 12.1 | 10.9 | 9.8 | 8.8 | 7.8 | 6.9 | 6.1 | 5.3 | 4.7 | 4 | 3.4 | 2.9 | 2.4 | 2 | 1.6 | 1.2 | 0.9 | 0.6 | 0.4 | 0.1 | -0.1 | -0.3 | -0.5 | -0.6 | -0.8 | -0.9 | -1 | -1.1 | -1.2 | -1.3 | -1.4 | -1.5 | -1.6 | -1.7 | -1.7 | -1.8 | -1.8 | -1.9 | -2 | -2 | -2.1 | -2.1 | -2.2 | -2.3 | -2.3 | -2.4 | -2.5 | -2.5 | -2.6 | -2.7 | -2.8 | -2.9 | -2.9 | -3 | -3.1 | -3.3 | -3.4 | -3.5 | -3.6 | -3.8 | -3.9 | -4.1 | -4.2 | -4.4 | -4.6 | -4.8 | -5 | -5.2 | -5.5 | -5.7 | -6 | -6.3 | -6.6 | -6.9 | -7.2 | -7.5 | -7.8 | -8.2 | -8.6 | -8.9 | -9.3 | -9.7 | -10.1 | -10.6 | -11 | -11.4 | -11.8 | -12.3 | -12.7 | -13.2 | -13.6 | -14 | -14.5 | -14.9 | -15.3 | -15.6 | -16 | -16.3 | -16.6 | -16.9 | -17.1 | -17.2 | -17.2 | -17.2 | -17 | -16.7 | -16.2 | -15.5 | -14.4 | -12.8 | -10.5 | -7
-34 | 61.7 | 60 | 58.4 | 56.9 | 55.6 | 54.3 | 53.1 | 52 | 51 | 50.1 | 49.2 | 48.5 | 47.8 | 47.1 | 46.5 | 46 | 45.5 | 45 | 44.6 | 44.2 | 43.8 | 43.5 | 43.2 | 42.9 | 42.7 | 42.4 | 42.2 | 42 | 41.8 | 41.5 | 41.3 | 41.1 | 40.9 | 40.7 | 40.5 | 40.3 | 40 | 39.8 | 39.5 | 39.2 | 38.9 | 38.6 | 38.3 | 37.9 | 37.5 | 37 | 36.6 | 36 | 35.5 | 34.8 | 34.1 | 33.4 | 32.6 | 31.7 | 30.8 | 29.8 | 28.7 | 27.5 | 26.3 | 25.1 | 23.7 | 22.4 | 21 | 19.7 | 18.3 | 16.9 | 15.6 | 14.3 | 13 | 11.8 | 10.7 | 9.6 | 8.6 | 7.6 | 6.7 | 5.9 | 5.2 | 4.5 | 3.9 | 3.3 | 2.8 | 2.4 | 1.9 | 1.5 | 1.2 | 0.9 | 0.6 | 0.4 | 0.1 | -0.1 | -0.3 | -0.5 | -0.6 | -0.8 | -0.9 | -1 | -1.1 | -1.2 | -1.3 | -1.4 | -1.5 | -1.5 | -1.6 | -1.7 | -1.7 | -1.8 | -1.9 | -1.9 | -2 | -2.1 | -2.1 | -2.2 | -2.2 | -2.3 | -2.4 | -2.4 | -2.5 | -2.6 | -2.6 | -2.7 | -2.8 | -2.9 | -3 | -3.1 | -3.2 | -3.3 | -3.4 | -3.6 | -3.7 | -3.8 | -4 | -4.2 | -4.3 | -4.5 | -4.7 | -4.9 | -5.1 | -5.3 | -5.6 | -5.8 | -6.1 | -6.4 | -6.7 | -7 | -7.3 | -7.6 | -7.9 | -8.3 | -8.6 | -9 | -9.4 | -9.8 | -10.2 | -10.6 | -11 | -11.4 | -11.8 | -12.2 | -12.7 | -13.1 | -13.5 | -13.9 | -14.3 | -14.7 | -15 | -15.4 | -15.7 | -15.9 | -16.2 | -16.3 | -16.4 | -16.5 | -16.4 | -16.3 | -15.9 | -15.4 | -14.6 | -13.5 | -11.9 | -9.6 | -6
-33 | 60.7 | 59 | 57.4 | 56 | 54.6 | 53.3 | 52.2 | 51.1 | 50.1 | 49.2 | 48.4 | 47.6 | 46.9 | 46.3 | 45.7 | 45.1 | 44.6 | 44.2 | 43.8 | 43.4 | 43 | 42.7 | 42.4 | 42.2 | 41.9 | 41.7 | 41.4 | 41.2 | 41 | 40.8 | 40.6 | 40.4 | 40.2 | 40 | 39.8 | 39.6 | 39.3 | 39.1 | 38.9 | 38.6 | 38.3 | 38 | 37.6 | 37.3 | 36.9 | 36.4 | 36 | 35.5 | 34.9 | 34.3 | 33.6 | 32.9 | 32.1 | 31.2 | 30.3 | 29.3 | 28.2 | 27.1 | 25.9 | 24.6 | 23.3 | 22 | 20.6 | 19.3 | 17.9 | 16.6 | 15.2 | 14 | 12.7 | 11.5 | 10.4 | 9.4 | 8.4 | 7.4 | 6.6 | 5.8 | 5.1 | 4.4 | 3.8 | 3.3 | 2.8 | 2.3 | 1.9 | 1.5 | 1.2 | 0.9 | 0.6 | 0.4 | 0.1 | -0.1 | -0.2 | -0.4 | -0.6 | -0.7 | -0.8 | -1 | -1.1 | -1.2 | -1.3 | -1.3 | -1.4 | -1.5 | -1.6 | -1.6 | -1.7 | -1.8 | -1.8 | -1.9 | -1.9 | -2 | -2.1 | -2.1 | -2.2 | -2.2 | -2.3 | -2.4 | -2.4 | -2.5 | -2.6 | -2.7 | -2.8 | -2.8 | -2.9 | -3 | -3.1 | -3.2 | -3.4 | -3.5 | -3.6 | -3.8 | -3.9 | -4.1 | -4.2 | -4.4 | -4.6 | -4.8 | -5 | -5.2 | -5.4 | -5.7 | -5.9 | -6.2 | -6.4 | -6.7 | -7 | -7.3 | -7.6 | -8 | -8.3 | -8.7 | -9 | -9.4 | -9.8 | -10.2 | -10.5 | -10.9 | -11.3 | -11.7 | -12.1 | -12.5 | -12.9 | -13.3 | -13.7 | -14 | -14.4 | -14.7 | -15 | -15.2 | -15.4 | -15.6 | -15.7 | -15.7 | -15.6 | -15.5 | -15.1 | -14.6 | -13.8 | -12.7 | -11 | -8.6 | -5
-32 | 59.7 | 58 | 56.5 | 55 | 53.7 | 52.4 | 51.3 | 50.2 | 49.2 | 48.3 | 47.5 | 46.7 | 46 | 45.4 | 44.8 | 44.3 | 43.8 | 43.4 | 43 | 42.6 | 42.3 | 41.9 | 41.7 | 41.4 | 41.1 | 40.9 | 40.7 | 40.5 | 40.3 | 40.1 | 39.9 | 39.7 | 39.5 | 39.3 | 39.1 | 38.9 | 38.7 | 38.4 | 38.2 | 37.9 | 37.6 | 37.3 | 37 | 36.7 | 36.3 | 35.8 | 35.4 | 34.9 | 34.3 | 33.7 | 33 | 32.3 | 31.5 | 30.7 | 29.8 | 28.8 | 27.7 | 26.6 | 25.4 | 24.2 | 22.9 | 21.6 | 20.3 | 18.9 | 17.6 | 16.2 | 14.9 | 13.7 | 12.5 | 11.3 | 10.2 | 9.2 | 8.2 | 7.3 | 6.5 | 5.7 | 5 | 4.4 | 3.8 | 3.2 | 2.8 | 2.3 | 1.9 | 1.5 | 1.2 | 0.9 | 0.7 | 0.4 | 0.2 | 0 | -0.2 | -0.4 | -0.5 | -0.7 | -0.8 | -0.9 | -1 | -1.1 | -1.2 | -1.3 | -1.4 | -1.4 | -1.5 | -1.6 | -1.6 | -1.7 | -1.8 | -1.8 | -1.9 | -1.9 | -2 | -2.1 | -2.1 | -2.2 | -2.3 | -2.3 | -2.4 | -2.5 | -2.5 | -2.6 | -2.7 | -2.8 | -2.9 | -3 | -3.1 | -3.2 | -3.3 | -3.4 | -3.5 | -3.7 | -3.8 | -4 | -4.1 | -4.3 | -4.5 | -4.6 | -4.8 | -5 | -5.3 | -5.5 | -5.7 | -6 | -6.2 | -6.5 | -6.8 | -7.1 | -7.4 | -7.7 | -8 | -8.3 | -8.7 | -9 | -9.4 | -9.7 | -10.1 | -10.5 | -10.9 | -11.2 | -11.6 | -12 | -12.4 | -12.7 | -13.1 | -13.4 | -13.7 | -14 | -14.3 | -14.5 | -14.7 | -14.9 | -15 | -15 | -14.9 | -14.7 | -14.3 | -13.8 | -13 | -11.8 | -10.1 | -7.7 | -4
-31 | 58.7 | 57 | 55.5 | 54 | 52.7 | 51.5 | 50.3 | 49.3 | 48.3 | 47.4 | 46.6 | 45.9 | 45.2 | 44.6 | 44 | 43.5 | 43 | 42.6 | 42.2 | 41.8 | 41.5 | 41.2 | 40.9 | 40.6 | 40.4 | 40.1 | 39.9 | 39.7 | 39.5 | 39.3 | 39.2 | 39 | 38.8 | 38.6 | 38.4 | 38.2 | 38 | 37.8 | 37.5 | 37.3 | 37 | 36.7 | 36.4 | 36 | 35.7 | 35.2 | 34.8 | 34.3 | 33.7 | 33.2 | 32.5 | 31.8 | 31 | 30.2 | 29.3 | 28.3 | 27.3 | 26.2 | 25 | 23.8 | 22.5 | 21.2 | 19.9 | 18.6 | 17.3 | 16 | 14.7 | 13.5 | 12.3 | 11.1 | 10.1 | 9 | 8.1 | 7.2 | 6.4 | 5.7 | 5 | 4.3 | 3.8 | 3.2 | 2.8 | 2.3 | 1.9 | 1.6 | 1.3 | 1 | 0.7 | 0.5 | 0.3 | 0.1 | -0.1 | -0.3 | -0.4 | -0.6 | -0.7 | -0.8 | -0.9 | -1 | -1.1 | -1.2 | -1.3 | -1.4 | -1.4 | -1.5 | -1.6 | -1.6 | -1.7 | -1.8 | -1.8 | -1.9 | -1.9 | -2 | -2.1 | -2.1 | -2.2 | -2.3 | -2.3 | -2.4 | -2.5 | -2.6 | -2.6 | -2.7 | -2.8 | -2.9 | -3 | -3.1 | -3.2 | -3.3 | -3.5 | -3.6 | -3.7 | -3.9 | -4 | -4.2 | -4.3 | -4.5 | -4.7 | -4.9 | -5.1 | -5.3 | -5.5 | -5.8 | -6 | -6.3 | -6.5 | -6.8 | -7.1 | -7.4 | -7.7 | -8 | -8.3 | -8.6 | -9 | -9.3 | -9.7 | -10 | -10.4 | -10.7 | -11.1 | -11.4 | -11.8 | -12.1 | -12.5 | -12.8 | -13.1 | -13.4 | -13.6 | -13.8 | -14 | -14.1 | -14.2 | -14.2 | -14.1 | -13.9 | -13.5 | -12.9 | -12.1 | -10.9 | -9.2 | -6.8 | -3
-30 | 57.7 | 56.1 | 54.5 | 53.1 | 51.8 | 50.6 | 49.4 | 48.4 | 47.4 | 46.6 | 45.8 | 45 | 44.4 | 43.7 | 43.2 | 42.7 | 42.2 | 41.8 | 41.4 | 41 | 40.7 | 40.4 | 40.1 | 39.8 | 39.6 | 39.4 | 39.2 | 39 | 38.8 | 38.6 | 38.4 | 38.2 | 38.1 | 37.9 | 37.7 | 37.5 | 37.3 | 37.1 | 36.9 | 36.6 | 36.3 | 36.1 | 35.7 | 35.4 | 35 | 34.6 | 34.2 | 33.7 | 33.2 | 32.6 | 32 | 31.3 | 30.5 | 29.7 | 28.8 | 27.8 | 26.8 | 25.7 | 24.6 | 23.4 | 22.2 | 20.9 | 19.6 | 18.3 | 17 | 15.7 | 14.5 | 13.3 | 12.1 | 11 | 9.9 | 8.9 | 8 | 7.2 | 6.4 | 5.6 | 5 | 4.4 | 3.8 | 3.3 | 2.8 | 2.4 | 2 | 1.7 | 1.4 | 1.1 | 0.8 | 0.6 | 0.4 | 0.2 | 0 | -0.2 | -0.3 | -0.5 | -0.6 | -0.7 | -0.8 | -0.9 | -1 | -1.1 | -1.2 | -1.3 | -1.3 | -1.4 | -1.5 | -1.5 | -1.6 | -1.7 | -1.7 | -1.8 | -1.9 | -1.9 | -2 | -2.1 | -2.1 | -2.2 | -2.3 | -2.3 | -2.4 | -2.5 | -2.6 | -2.6 | -2.7 | -2.8 | -2.9 | -3 | -3.1 | -3.2 | -3.4 | -3.5 | -3.6 | -3.8 | -3.9 | -4.1 | -4.2 | -4.4 | -4.6 | -4.7 | -4.9 | -5.1 | -5.3 | -5.6 | -5.8 | -6 | -6.3 | -6.5 | -6.8 | -7.1 | -7.3 | -7.6 | -7.9 | -8.3 | -8.6 | -8.9 | -9.2 | -9.5 | -9.9 | -10.2 | -10.6 | -10.9 | -11.2 | -11.5 | -11.9 | -12.2 | -12.4 | -12.7 | -12.9 | -13.1 | -13.3 | -13.4 | -13.4 | -13.4 | -13.3 | -13.1 | -12.7 | -12.1 | -11.3 | -10.1 | -8.3 | -5.8 | -2
-29 | 56.7 | 55.1 | 53.5 | 52.1 | 50.8 | 49.6 | 48.5 | 47.5 | 46.6 | 45.7 | 44.9 | 44.2 | 43.5 | 42.9 | 42.3 | 41.8 | 41.4 | 41 | 40.6 | 40.2 | 39.9 | 39.6 | 39.3 | 39.1 | 38.9 | 38.6 | 38.4 | 38.2 | 38.1 | 37.9 | 37.7 | 37.5 | 37.4 | 37.2 | 37 | 36.8 | 36.6 | 36.4 | 36.2 | 35.9 | 35.7 | 35.4 | 35.1 | 34.8 | 34.4 | 34 | 33.6 | 33.1 | 32.6 | 32.1 | 31.4 | 30.8 | 30 | 29.2 | 28.3 | 27.4 | 26.4 | 25.3 | 24.2 | 23 | 21.8 | 20.6 | 19.3 | 18 | 16.8 | 15.5 | 14.3 | 13.1 | 12 | 10.9 | 9.9 | 8.9 | 8 | 7.2 | 6.4 | 5.7 | 5 | 4.4 | 3.9 | 3.4 | 2.9 | 2.5 | 2.1 | 1.8 | 1.5 | 1.2 | 0.9 | 0.7 | 0.5 | 0.3 | 0.1 | -0.1 | -0.2 | -0.4 | -0.5 | -0.6 | -0.7 | -0.8 | -0.9 | -1 | -1.1 | -1.2 | -1.2 | -1.3 | -1.4 | -1.5 | -1.5 | -1.6 | -1.6 | -1.7 | -1.8 | -1.8 | -1.9 | -2 | -2 | -2.1 | -2.2 | -2.3 | -2.3 | -2.4 | -2.5 | -2.6 | -2.7 | -2.8 | -2.8 | -2.9 | -3 | -3.2 | -3.3 | -3.4 | -3.5 | -3.6 | -3.8 | -3.9 | -4.1 | -4.2 | -4.4 | -4.6 | -4.8 | -4.9 | -5.1 | -5.3 | -5.6 | -5.8 | -6 | -6.2 | -6.5 | -6.8 | -7 | -7.3 | -7.6 | -7.9 | -8.2 | -8.5 | -8.8 | -9.1 | -9.4 | -9.7 | -10 | -10.3 | -10.6 | -10.9 | -11.2 | -11.5 | -11.8 | -12 | -12.2 | -12.4 | -12.6 | -12.6 | -12.7 | -12.6 | -12.5 | -12.2 | -11.8 | -11.3 | -10.4 | -9.2 | -7.4 | -4.9 | -1
-28 | 55.7 | 54.1 | 52.6 | 51.2 | 49.9 | 48.7 | 47.6 | 46.6 | 45.7 | 44.8 | 44 | 43.3 | 42.7 | 42.1 | 41.5 | 41 | 40.6 | 40.2 | 39.8 | 39.4 | 39.1 | 38.8 | 38.6 | 38.3 | 38.1 | 37.9 | 37.7 | 37.5 | 37.3 | 37.2 | 37 | 36.8 | 36.6 | 36.5 | 36.3 | 36.1 | 35.9 | 35.7 | 35.5 | 35.3 | 35.1 | 34.8 | 34.5 | 34.2 | 33.8 | 33.5 | 33 | 32.6 | 32.1 | 31.5 | 30.9 | 30.3 | 29.5 | 28.7 | 27.9 | 27 | 26 | 24.9 | 23.8 | 22.7 | 21.5 | 20.3 | 19.1 | 17.8 | 16.6 | 15.3 | 14.2 | 13 | 11.9 | 10.8 | 9.8 | 8.9 | 8 | 7.2 | 6.4 | 5.7 | 5.1 | 4.5 | 4 | 3.5 | 3 | 2.6 | 2.2 | 1.9 | 1.6 | 1.3 | 1.1 | 0.8 | 0.6 | 0.4 | 0.2 | 0.1 | -0.1 | -0.2 | -0.3 | -0.5 | -0.6 | -0.7 | -0.8 | -0.9 | -1 | -1 | -1.1 | -1.2 | -1.3 | -1.3 | -1.4 | -1.5 | -1.6 | -1.6 | -1.7 | -1.8 | -1.8 | -1.9 | -2 | -2 | -2.1 | -2.2 | -2.2 | -2.3 | -2.4 | -2.5 | -2.6 | -2.7 | -2.8 | -2.9 | -3 | -3.1 | -3.2 | -3.3 | -3.4 | -3.5 | -3.7 | -3.8 | -3.9 | -4.1 | -4.2 | -4.4 | -4.6 | -4.7 | -4.9 | -5.1 | -5.3 | -5.5 | -5.7 | -6 | -6.2 | -6.4 | -6.7 | -6.9 | -7.2 | -7.5 | -7.7 | -8 | -8.3 | -8.6 | -8.9 | -9.2 | -9.5 | -9.8 | -10.1 | -10.3 | -10.6 | -10.9 | -11.1 | -11.3 | -11.5 | -11.7 | -11.8 | -11.9 | -11.9 | -11.9 | -11.7 | -11.4 | -11 | -10.4 | -9.5 | -8.3 | -6.5 | -4 | 0
-27 | 54.7 | 53.1 | 51.6 | 50.2 | 49 | 47.8 | 46.7 | 45.7 | 44.8 | 43.9 | 43.2 | 42.5 | 41.8 | 41.2 | 40.7 | 40.2 | 39.8 | 39.4 | 39 | 38.6 | 38.3 | 38.1 | 37.8 | 37.6 | 37.3 | 37.1 | 36.9 | 36.8 | 36.6 | 36.4 | 36.3 | 36.1 | 35.9 | 35.8 | 35.6 | 35.4 | 35.3 | 35.1 | 34.9 | 34.6 | 34.4 | 34.2 | 33.9 | 33.6 | 33.2 | 32.9 | 32.5 | 32 | 31.5 | 31 | 30.4 | 29.8 | 29.1 | 28.3 | 27.5 | 26.6 | 25.6 | 24.6 | 23.5 | 22.4 | 21.2 | 20 | 18.8 | 17.6 | 16.4 | 15.2 | 14.1 | 12.9 | 11.8 | 10.8 | 9.8 | 8.9 | 8.1 | 7.3 | 6.5 | 5.8 | 5.2 | 4.6 | 4.1 | 3.6 | 3.2 | 2.8 | 2.4 | 2.1 | 1.8 | 1.5 | 1.2 | 1 | 0.8 | 0.6 | 0.4 | 0.2 | 0.1 | -0.1 | -0.2 | -0.3 | -0.4 | -0.5 | -0.6 | -0.7 | -0.8 | -0.9 | -1 | -1.1 | -1.2 | -1.2 | -1.3 | -1.4 | -1.5 | -1.5 | -1.6 | -1.7 | -1.7 | -1.8 | -1.9 | -1.9 | -2 | -2.1 | -2.2 | -2.2 | -2.3 | -2.4 | -2.5 | -2.6 | -2.7 | -2.8 | -2.9 | -3 | -3.1 | -3.2 | -3.3 | -3.4 | -3.5 | -3.7 | -3.8 | -3.9 | -4.1 | -4.2 | -4.4 | -4.6 | -4.7 | -4.9 | -5.1 | -5.3 | -5.5 | -5.7 | -5.9 | -6.1 | -6.3 | -6.6 | -6.8 | -7.1 | -7.3 | -7.6 | -7.8 | -8.1 | -8.4 | -8.6 | -8.9 | -9.2 | -9.5 | -9.7 | -10 | -10.2 | -10.4 | -10.6 | -10.8 | -11 | -11.1 | -11.1 | -11.1 | -11.1 | -10.9 | -10.6 | -10.2 | -9.6 | -8.7 | -7.4 | -5.6 | -3 | 1
-26 | 53.7 | 52.1 | 50.6 | 49.3 | 48 | 46.9 | 45.8 | 44.8 | 43.9 | 43.1 | 42.3 | 41.6 | 41 | 40.4 | 39.9 | 39.4 | 39 | 38.6 | 38.2 | 37.9 | 37.6 | 37.3 | 37 | 36.8 | 36.6 | 36.4 | 36.2 | 36 | 35.9 | 35.7 | 35.5 | 35.4 | 35.2 | 35.1 | 34.9 | 34.8 | 34.6 | 34.4 | 34.2 | 34 | 33.8 | 33.5 | 33.3 | 33 | 32.7 | 32.3 | 31.9 | 31.5 | 31 | 30.5 | 29.9 | 29.3 | 28.6 | 27.9 | 27.1 | 26.2 | 25.3 | 24.3 | 23.2 | 22.1 | 21 | 19.8 | 18.7 | 17.5 | 16.3 | 15.1 | 14 | 12.9 | 11.9 | 10.8 | 9.9 | 9 | 8.2 | 7.4 | 6.6 | 6 | 5.4 | 4.8 | 4.3 | 3.8 | 3.4 | 3 | 2.6 | 2.3 | 2 | 1.7 | 1.4 | 1.2 | 1 | 0.8 | 0.6 | 0.4 | 0.2 | 0.1 | 0 | -0.2 | -0.3 | -0.4 | -0.5 | -0.6 | -0.7 | -0.8 | -0.9 | -1 | -1 | -1.1 | -1.2 | -1.3 | -1.3 | -1.4 | -1.5 | -1.6 | -1.6 | -1.7 | -1.8 | -1.8 | -1.9 | -2 | -2.1 | -2.2 | -2.2 | -2.3 | -2.4 | -2.5 | -2.6 | -2.7 | -2.8 | -2.9 | -3 | -3.1 | -3.2 | -3.3 | -3.4 | -3.5 | -3.7 | -3.8 | -3.9 | -4.1 | -4.2 | -4.4 | -4.5 | -4.7 | -4.8 | -5 | -5.2 | -5.4 | -5.6 | -5.8 | -6 | -6.2 | -6.4 | -6.7 | -6.9 | -7.1 | -7.4 | -7.6 | -7.9 | -8.1 | -8.4 | -8.6 | -8.9 | -9.1 | -9.3 | -9.6 | -9.8 | -10 | -10.1 | -10.2 | -10.3 | -10.4 | -10.4 | -10.3 | -10.1 | -9.8 | -9.4 | -8.7 | -7.8 | -6.6 | -4.7 | -2.1 | 2
-25 | 52.7 | 51.1 | 49.7 | 48.3 | 47.1 | 45.9 | 44.9 | 43.9 | 43 | 42.2 | 41.5 | 40.8 | 40.2 | 39.6 | 39.1 | 38.6 | 38.2 | 37.8 | 37.4 | 37.1 | 36.8 | 36.5 | 36.3 | 36 | 35.8 | 35.6 | 35.5 | 35.3 | 35.1 | 35 | 34.8 | 34.7 | 34.5 | 34.4 | 34.2 | 34.1 | 33.9 | 33.7 | 33.6 | 33.4 | 33.1 | 32.9 | 32.7 | 32.4 | 32.1 | 31.7 | 31.4 | 31 | 30.5 | 30 | 29.5 | 28.8 | 28.2 | 27.5 | 26.7 | 25.8 | 24.9 | 24 | 23 | 21.9 | 20.8 | 19.7 | 18.5 | 17.4 | 16.2 | 15.1 | 14 | 12.9 | 11.9 | 10.9 | 10 | 9.1 | 8.3 | 7.5 | 6.8 | 6.2 | 5.6 | 5 | 4.5 | 4 | 3.6 | 3.2 | 2.8 | 2.5 | 2.2 | 1.9 | 1.6 | 1.4 | 1.2 | 1 | 0.8 | 0.6 | 0.4 | 0.3 | 0.1 | 0 | -0.1 | -0.2 | -0.4 | -0.5 | -0.6 | -0.7 | -0.7 | -0.8 | -0.9 | -1 | -1.1 | -1.2 | -1.2 | -1.3 | -1.4 | -1.5 | -1.5 | -1.6 | -1.7 | -1.8 | -1.8 | -1.9 | -2 | -2.1 | -2.1 | -2.2 | -2.3 | -2.4 | -2.5 | -2.6 | -2.7 | -2.8 | -2.9 | -3 | -3.1 | -3.2 | -3.3 | -3.4 | -3.5 | -3.6 | -3.7 | -3.9 | -4 | -4.1 | -4.3 | -4.4 | -4.6 | -4.8 | -4.9 | -5.1 | -5.3 | -5.4 | -5.6 | -5.8 | -6 | -6.2 | -6.5 | -6.7 | -6.9 | -7.1 | -7.3 | -7.6 | -7.8 | -8 | -8.3 | -8.5 | -8.7 | -8.9 | -9.1 | -9.3 | -9.4 | -9.5 | -9.6 | -9.6 | -9.6 | -9.5 | -9.3 | -9 | -8.5 | -7.9 | -7 | -5.7 | -3.8 | -1.1 | 3
-24 | 51.7 | 50.2 | 48.7 | 47.4 | 46.1 | 45 | 44 | 43 | 42.2 | 41.4 | 40.6 | 39.9 | 39.3 | 38.8 | 38.3 | 37.8 | 37.4 | 37 | 36.6 | 36.3 | 36 | 35.8 | 35.5 | 35.3 | 35.1 | 34.9 | 34.7 | 34.6 | 34.4 | 34.3 | 34.1 | 34 | 33.8 | 33.7 | 33.6 | 33.4 | 33.3 | 33.1 | 32.9 | 32.7 | 32.5 | 32.3 | 32.1 | 31.8 | 31.5 | 31.2 | 30.8 | 30.4 | 30 | 29.5 | 29 | 28.4 | 27.8 | 27.1 | 26.3 | 25.5 | 24.6 | 23.7 | 22.7 | 21.7 | 20.6 | 19.5 | 18.4 | 17.3 | 16.2 | 15.1 | 14 | 13 | 12 | 11 | 10.1 | 9.3 | 8.5 | 7.7 | 7 | 6.4 | 5.8 | 5.2 | 4.7 | 4.2 | 3.8 | 3.4 | 3 | 2.7 | 2.4 | 2.1 | 1.8 | 1.6 | 1.4 | 1.2 | 1 | 0.8 | 0.6 | 0.5 | 0.3 | 0.2 | 0 | -0.1 | -0.2 | -0.3 | -0.4 | -0.5 | -0.6 | -0.7 | -0.8 | -0.9 | -1 | -1 | -1.1 | -1.2 | -1.3 | -1.3 | -1.4 | -1.5 | -1.6 | -1.7 | -1.7 | -1.8 | -1.9 | -2 | -2 | -2.1 | -2.2 | -2.3 | -2.4 | -2.5 | -2.6 | -2.6 | -2.7 | -2.8 | -2.9 | -3 | -3.1 | -3.2 | -3.3 | -3.5 | -3.6 | -3.7 | -3.8 | -3.9 | -4.1 | -4.2 | -4.3 | -4.5 | -4.6 | -4.8 | -4.9 | -5.1 | -5.3 | -5.5 | -5.6 | -5.8 | -6 | -6.2 | -6.4 | -6.6 | -6.8 | -7 | -7.2 | -7.5 | -7.7 | -7.9 | -8.1 | -8.2 | -8.4 | -8.6 | -8.7 | -8.8 | -8.8 | -8.8 | -8.8 | -8.7 | -8.5 | -8.2 | -7.7 | -7 | -6.1 | -4.8 | -2.9 | -0.2 | 4
-23 | 50.7 | 49.2 | 47.7 | 46.4 | 45.2 | 44.1 | 43.1 | 42.1 | 41.3 | 40.5 | 39.8 | 39.1 | 38.5 | 38 | 37.5 | 37 | 36.6 | 36.2 | 35.9 | 35.5 | 35.3 | 35 | 34.8 | 34.6 | 34.4 | 34.2 | 34 | 33.9 | 33.7 | 33.6 | 33.4 | 33.3 | 33.2 | 33 | 32.9 | 32.7 | 32.6 | 32.4 | 32.3 | 32.1 | 31.9 | 31.7 | 31.5 | 31.2 | 30.9 | 30.6 | 30.3 | 29.9 | 29.5 | 29.1 | 28.6 | 28 | 27.4 | 26.7 | 26 | 25.2 | 24.4 | 23.5 | 22.5 | 21.5 | 20.5 | 19.5 | 18.4 | 17.3 | 16.2 | 15.2 | 14.1 | 13.1 | 12.1 | 11.2 | 10.3 | 9.5 | 8.7 | 8 | 7.3 | 6.6 | 6 | 5.5 | 5 | 4.5 | 4.1 | 3.7 | 3.3 | 3 | 2.6 | 2.4 | 2.1 | 1.8 | 1.6 | 1.4 | 1.2 | 1 | 0.8 | 0.7 | 0.5 | 0.4 | 0.2 | 0.1 | 0 | -0.1 | -0.3 | -0.4 | -0.5 | -0.6 | -0.7 | -0.7 | -0.8 | -0.9 | -1 | -1.1 | -1.2 | -1.2 | -1.3 | -1.4 | -1.5 | -1.5 | -1.6 | -1.7 | -1.8 | -1.9 | -1.9 | -2 | -2.1 | -2.2 | -2.3 | -2.4 | -2.4 | -2.5 | -2.6 | -2.7 | -2.8 | -2.9 | -3 | -3.1 | -3.2 | -3.3 | -3.4 | -3.5 | -3.6 | -3.7 | -3.8 | -4 | -4.1 | -4.2 | -4.3 | -4.5 | -4.6 | -4.8 | -4.9 | -5.1 | -5.2 | -5.4 | -5.6 | -5.7 | -5.9 | -6.1 | -6.3 | -6.5 | -6.7 | -6.9 | -7.1 | -7.2 | -7.4 | -7.6 | -7.7 | -7.9 | -8 | -8 | -8.1 | -8.1 | -8 | -7.9 | -7.7 | -7.3 | -6.8 | -6.2 | -5.2 | -3.9 | -2 | 0.8 | 5
-22 | 49.7 | 48.2 | 46.8 | 45.5 | 44.3 | 43.2 | 42.2 | 41.3 | 40.4 | 39.6 | 38.9 | 38.3 | 37.7 | 37.1 | 36.6 | 36.2 | 35.8 | 35.4 | 35.1 | 34.8 | 34.5 | 34.2 | 34 | 33.8 | 33.6 | 33.4 | 33.3 | 33.1 | 33 | 32.9 | 32.7 | 32.6 | 32.5 | 32.4 | 32.2 | 32.1 | 32 | 31.8 | 31.7 | 31.5 | 31.3 | 31.1 | 30.9 | 30.7 | 30.4 | 30.1 | 29.8 | 29.4 | 29 | 28.6 | 28.1 | 27.6 | 27 | 26.4 | 25.7 | 24.9 | 24.1 | 23.3 | 22.4 | 21.4 | 20.4 | 19.4 | 18.4 | 17.3 | 16.3 | 15.3 | 14.2 | 13.3 | 12.3 | 11.4 | 10.5 | 9.7 | 8.9 | 8.2 | 7.5 | 6.9 | 6.3 | 5.8 | 5.3 | 4.8 | 4.4 | 4 | 3.6 | 3.2 | 2.9 | 2.6 | 2.3 | 2.1 | 1.8 | 1.6 | 1.4 | 1.2 | 1 | 0.9 | 0.7 | 0.6 | 0.4 | 0.3 | 0.1 | 0 | -0.1 | -0.2 | -0.3 | -0.4 | -0.5 | -0.6 | -0.7 | -0.8 | -0.9 | -1 | -1 | -1.1 | -1.2 | -1.3 | -1.4 | -1.4 | -1.5 | -1.6 | -1.7 | -1.8 | -1.8 | -1.9 | -2 | -2.1 | -2.2 | -2.2 | -2.3 | -2.4 | -2.5 | -2.6 | -2.7 | -2.8 | -2.8 | -2.9 | -3 | -3.1 | -3.2 | -3.3 | -3.4 | -3.5 | -3.6 | -3.7 | -3.8 | -3.9 | -4 | -4.2 | -4.3 | -4.4 | -4.5 | -4.7 | -4.8 | -5 | -5.1 | -5.3 | -5.4 | -5.6 | -5.8 | -5.9 | -6.1 | -6.3 | -6.4 | -6.6 | -6.8 | -6.9 | -7 | -7.1 | -7.2 | -7.3 | -7.3 | -7.3 | -7.2 | -7.1 | -6.8 | -6.5 | -6 | -5.3 | -4.3 | -3 | -1.1 | 1.7 | 6
-21 | 48.7 | 47.2 | 45.8 | 44.5 | 43.4 | 42.3 | 41.3 | 40.4 | 39.5 | 38.8 | 38.1 | 37.4 | 36.9 | 36.3 | 35.8 | 35.4 | 35 | 34.6 | 34.3 | 34 | 33.7 | 33.5 | 33.3 | 33.1 | 32.9 | 32.7 | 32.6 | 32.4 | 32.3 | 32.2 | 32 | 31.9 | 31.8 | 31.7 | 31.6 | 31.4 | 31.3 | 31.2 | 31 | 30.9 | 30.7 | 30.5 | 30.3 | 30.1 | 29.9 | 29.6 | 29.3 | 29 | 28.6 | 28.2 | 27.7 | 27.2 | 26.7 | 26.1 | 25.4 | 24.7 | 23.9 | 23.1 | 22.2 | 21.3 | 20.4 | 19.4 | 18.4 | 17.4 | 16.4 | 15.4 | 14.4 | 13.5 | 12.5 | 11.6 | 10.8 | 10 | 9.2 | 8.5 | 7.8 | 7.2 | 6.6 | 6.1 | 5.6 | 5.1 | 4.7 | 4.3 | 3.9 | 3.5 | 3.2 | 2.9 | 2.6 | 2.3 | 2.1 | 1.9 | 1.6 | 1.4 | 1.3 | 1.1 | 0.9 | 0.7 | 0.6 | 0.5 | 0.3 | 0.2 | 0.1 | 0 | -0.2 | -0.3 | -0.4 | -0.5 | -0.6 | -0.7 | -0.7 | -0.8 | -0.9 | -1 | -1.1 | -1.2 | -1.3 | -1.3 | -1.4 | -1.5 | -1.6 | -1.6 | -1.7 | -1.8 | -1.9 | -2 | -2 | -2.1 | -2.2 | -2.3 | -2.4 | -2.4 | -2.5 | -2.6 | -2.7 | -2.8 | -2.9 | -2.9 | -3 | -3.1 | -3.2 | -3.3 | -3.4 | -3.5 | -3.6 | -3.7 | -3.7 | -3.9 | -4 | -4.1 | -4.2 | -4.3 | -4.4 | -4.5 | -4.7 | -4.8 | -4.9 | -5.1 | -5.2 | -5.4 | -5.5 | -5.7 | -5.8 | -6 | -6.1 | -6.2 | -6.3 | -6.4 | -6.5 | -6.6 | -6.6 | -6.5 | -6.4 | -6.3 | -6 | -5.7 | -5.2 | -4.4 | -3.5 | -2.1 | -0.2 | 2.6 | 7
-20 | 47.7 | 46.2 | 44.9 | 43.6 | 42.4 | 41.4 | 40.4 | 39.5 | 38.7 | 37.9 | 37.2 | 36.6 | 36 | 35.5 | 35 | 34.6 | 34.2 | 33.9 | 33.5 | 33.3 | 33 | 32.8 | 32.5 | 32.3 | 32.2 | 32 | 31.8 | 31.7 | 31.6 | 31.5 | 31.3 | 31.2 | 31.1 | 31 | 30.9 | 30.8 | 30.7 | 30.6 | 30.4 | 30.3 | 30.1 | 30 | 29.8 | 29.6 | 29.4 | 29.1 | 28.8 | 28.5 | 28.2 | 27.8 | 27.4 | 26.9 | 26.4 | 25.8 | 25.2 | 24.5 | 23.8 | 23 | 22.1 | 21.3 | 20.4 | 19.4 | 18.5 | 17.5 | 16.5 | 15.6 | 14.6 | 13.7 | 12.8 | 11.9 | 11.1 | 10.3 | 9.5 | 8.8 | 8.2 | 7.5 | 7 | 6.4 | 5.9 | 5.4 | 5 | 4.6 | 4.2 | 3.8 | 3.5 | 3.2 | 2.9 | 2.6 | 2.4 | 2.1 | 1.9 | 1.7 | 1.5 | 1.3 | 1.1 | 0.9 | 0.8 | 0.6 | 0.5 | 0.4 | 0.2 | 0.1 | 0 | -0.1 | -0.2 | -0.3 | -0.4 | -0.5 | -0.6 | -0.7 | -0.8 | -0.9 | -1 | -1.1 | -1.1 | -1.2 | -1.3 | -1.4 | -1.5 | -1.5 | -1.6 | -1.7 | -1.8 | -1.8 | -1.9 | -2 | -2.1 | -2.1 | -2.2 | -2.3 | -2.4 | -2.5 | -2.5 | -2.6 | -2.7 | -2.7 | -2.8 | -2.9 | -3 | -3 | -3.1 | -3.2 | -3.3 | -3.4 | -3.4 | -3.5 | -3.6 | -3.7 | -3.8 | -3.9 | -4 | -4.1 | -4.2 | -4.3 | -4.4 | -4.6 | -4.7 | -4.8 | -4.9 | -5.1 | -5.2 | -5.3 | -5.4 | -5.5 | -5.6 | -5.7 | -5.8 | -5.8 | -5.8 | -5.7 | -5.6 | -5.5 | -5.2 | -4.8 | -4.3 | -3.6 | -2.6 | -1.2 | 0.7 | 3.6 | 8
-19 | 46.7 | 45.2 | 43.9 | 42.6 | 41.5 | 40.5 | 39.5 | 38.6 | 37.8 | 37.1 | 36.4 | 35.8 | 35.2 | 34.7 | 34.2 | 33.8 | 33.4 | 33.1 | 32.8 | 32.5 | 32.2 | 32 | 31.8 | 31.6 | 31.4 | 31.3 | 31.1 | 31 | 30.9 | 30.8 | 30.7 | 30.6 | 30.5 | 30.4 | 30.3 | 30.2 | 30.1 | 29.9 | 29.8 | 29.7 | 29.6 | 29.4 | 29.2 | 29.1 | 28.8 | 28.6 | 28.4 | 28.1 | 27.8 | 27.4 | 27 | 26.6 | 26.1 | 25.5 | 24.9 | 24.3 | 23.6 | 22.9 | 22.1 | 21.2 | 20.4 | 19.5 | 18.6 | 17.6 | 16.7 | 15.8 | 14.8 | 13.9 | 13.1 | 12.2 | 11.4 | 10.6 | 9.9 | 9.2 | 8.5 | 7.9 | 7.3 | 6.8 | 6.3 | 5.8 | 5.3 | 4.9 | 4.5 | 4.1 | 3.8 | 3.5 | 3.2 | 2.9 | 2.6 | 2.4 | 2.1 | 1.9 | 1.7 | 1.5 | 1.3 | 1.2 | 1 | 0.8 | 0.7 | 0.5 | 0.4 | 0.3 | 0.2 | 0 | -0.1 | -0.2 | -0.3 | -0.4 | -0.5 | -0.6 | -0.7 | -0.8 | -0.8 | -0.9 | -1 | -1.1 | -1.2 | -1.3 | -1.3 | -1.4 | -1.5 | -1.6 | -1.6 | -1.7 | -1.8 | -1.9 | -1.9 | -2 | -2.1 | -2.2 | -2.2 | -2.3 | -2.4 | -2.4 | -2.5 | -2.6 | -2.6 | -2.7 | -2.7 | -2.8 | -2.9 | -2.9 | -3 | -3.1 | -3.1 | -3.2 | -3.3 | -3.3 | -3.4 | -3.5 | -3.6 | -3.7 | -3.8 | -3.8 | -3.9 | -4 | -4.2 | -4.3 | -4.4 | -4.5 | -4.6 | -4.7 | -4.8 | -4.9 | -4.9 | -5 | -5 | -5.1 | -5 | -5 | -4.8 | -4.7 | -4.4 | -4 | -3.5 | -2.7 | -1.7 | -0.3 | 1.7 | 4.5 | 9
-18 | 45.7 | 44.3 | 42.9 | 41.7 | 40.6 | 39.5 | 38.6 | 37.7 | 36.9 | 36.2 | 35.6 | 35 | 34.4 | 33.9 | 33.5 | 33 | 32.7 | 32.3 | 32 | 31.7 | 31.5 | 31.3 | 31.1 | 30.9 | 30.7 | 30.6 | 30.4 | 30.3 | 30.2 | 30.1 | 30 | 29.9 | 29.8 | 29.7 | 29.6 | 29.5 | 29.4 | 29.3 | 29.2 | 29.1 | 29 | 28.9 | 28.7 | 28.5 | 28.4 | 28.2 | 27.9 | 27.7 | 27.4 | 27 | 26.7 | 26.3 | 25.8 | 25.3 | 24.8 | 24.2 | 23.5 | 22.8 | 22.1 | 21.3 | 20.4 | 19.6 | 18.7 | 17.8 | 16.9 | 16 | 15.1 | 14.2 | 13.4 | 12.6 | 11.8 | 11 | 10.3 | 9.6 | 8.9 | 8.3 | 7.7 | 7.1 | 6.6 | 6.1 | 5.7 | 5.2 | 4.8 | 4.5 | 4.1 | 3.8 | 3.5 | 3.2 | 2.9 | 2.6 | 2.4 | 2.2 | 1.9 | 1.7 | 1.5 | 1.4 | 1.2 | 1 | 0.9 | 0.7 | 0.6 | 0.4 | 0.3 | 0.2 | 0.1 | 0 | -0.1 | -0.3 | -0.4 | -0.5 | -0.5 | -0.6 | -0.7 | -0.8 | -0.9 | -1 | -1.1 | -1.1 | -1.2 | -1.3 | -1.4 | -1.4 | -1.5 | -1.6 | -1.7 | -1.7 | -1.8 | -1.9 | -1.9 | -2 | -2.1 | -2.1 | -2.2 | -2.2 | -2.3 | -2.4 | -2.4 | -2.5 | -2.5 | -2.6 | -2.6 | -2.7 | -2.7 | -2.8 | -2.8 | -2.9 | -2.9 | -3 | -3 | -3.1 | -3.2 | -3.2 | -3.3 | -3.4 | -3.4 | -3.5 | -3.6 | -3.7 | -3.8 | -3.9 | -3.9 | -4 | -4.1 | -4.2 | -4.2 | -4.3 | -4.3 | -4.3 | -4.3 | -4.2 | -4 | -3.8 | -3.6 | -3.1 | -2.6 | -1.9 | -0.8 | 0.6 | 2.6 | 5.5 | 10
-17 | 44.7 | 43.3 | 42 | 40.8 | 39.7 | 38.6 | 37.7 | 36.9 | 36.1 | 35.4 | 34.7 | 34.1 | 33.6 | 33.1 | 32.7 | 32.3 | 31.9 | 31.6 | 31.3 | 31 | 30.8 | 30.5 | 30.3 | 30.2 | 30 | 29.9 | 29.7 | 29.6 | 29.5 | 29.4 | 29.3 | 29.2 | 29.2 | 29.1 | 29 | 28.9 | 28.8 | 28.7 | 28.7 | 28.6 | 28.4 | 28.3 | 28.2 | 28.1 | 27.9 | 27.7 | 27.5 | 27.3 | 27 | 26.7 | 26.4 | 26 | 25.6 | 25.1 | 24.6 | 24 | 23.4 | 22.8 | 22.1 | 21.3 | 20.5 | 19.7 | 18.9 | 18 | 17.1 | 16.3 | 15.4 | 14.6 | 13.7 | 12.9 | 12.1 | 11.4 | 10.6 | 10 | 9.3 | 8.7 | 8.1 | 7.5 | 7 | 6.5 | 6 | 5.6 | 5.2 | 4.8 | 4.4 | 4.1 | 3.8 | 3.5 | 3.2 | 2.9 | 2.6 | 2.4 | 2.2 | 2 | 1.8 | 1.6 | 1.4 | 1.2 | 1.1 | 0.9 | 0.7 | 0.6 | 0.5 | 0.3 | 0.2 | 0.1 | 0 | -0.1 | -0.2 | -0.3 | -0.4 | -0.5 | -0.6 | -0.7 | -0.8 | -0.9 | -0.9 | -1 | -1.1 | -1.2 | -1.2 | -1.3 | -1.4 | -1.5 | -1.5 | -1.6 | -1.7 | -1.7 | -1.8 | -1.8 | -1.9 | -2 | -2 | -2.1 | -2.1 | -2.2 | -2.2 | -2.2 | -2.3 | -2.3 | -2.4 | -2.4 | -2.4 | -2.5 | -2.5 | -2.5 | -2.6 | -2.6 | -2.6 | -2.7 | -2.7 | -2.8 | -2.8 | -2.9 | -2.9 | -3 | -3.1 | -3.1 | -3.2 | -3.2 | -3.3 | -3.4 | -3.4 | -3.5 | -3.5 | -3.6 | -3.6 | -3.5 | -3.5 | -3.4 | -3.2 | -3 | -2.7 | -2.3 | -1.7 | -1 | 0.1 | 1.5 | 3.5 | 6.4 | 11
-16 | 43.7 | 42.3 | 41 | 39.8 | 38.7 | 37.7 | 36.8 | 36 | 35.2 | 34.5 | 33.9 | 33.3 | 32.8 | 32.3 | 31.9 | 31.5 | 31.1 | 30.8 | 30.5 | 30.2 | 30 | 29.8 | 29.6 | 29.4 | 29.3 | 29.2 | 29 | 28.9 | 28.8 | 28.7 | 28.7 | 28.6 | 28.5 | 28.4 | 28.4 | 28.3 | 28.2 | 28.2 | 28.1 | 28 | 27.9 | 27.8 | 27.7 | 27.6 | 27.4 | 27.3 | 27.1 | 26.9 | 26.7 | 26.4 | 26.1 | 25.7 | 25.4 | 24.9 | 24.5 | 23.9 | 23.4 | 22.8 | 22.1 | 21.4 | 20.6 | 19.9 | 19.1 | 18.2 | 17.4 | 16.6 | 15.7 | 14.9 | 14.1 | 13.3 | 12.5 | 11.8 | 11.1 | 10.4 | 9.7 | 9.1 | 8.5 | 7.9 | 7.4 | 6.9 | 6.4 | 6 | 5.5 | 5.1 | 4.8 | 4.4 | 4.1 | 3.8 | 3.5 | 3.2 | 2.9 | 2.7 | 2.4 | 2.2 | 2 | 1.8 | 1.6 | 1.4 | 1.2 | 1.1 | 0.9 | 0.8 | 0.6 | 0.5 | 0.4 | 0.3 | 0.1 | 0 | -0.1 | -0.2 | -0.3 | -0.4 | -0.5 | -0.6 | -0.6 | -0.7 | -0.8 | -0.9 | -1 | -1 | -1.1 | -1.2 | -1.3 | -1.3 | -1.4 | -1.5 | -1.5 | -1.6 | -1.6 | -1.7 | -1.7 | -1.8 | -1.8 | -1.9 | -1.9 | -1.9 | -2 | -2 | -2 | -2.1 | -2.1 | -2.1 | -2.1 | -2.1 | -2.2 | -2.2 | -2.2 | -2.2 | -2.2 | -2.3 | -2.3 | -2.3 | -2.3 | -2.4 | -2.4 | -2.5 | -2.5 | -2.5 | -2.6 | -2.6 | -2.7 | -2.7 | -2.8 | -2.8 | -2.8 | -2.8 | -2.8 | -2.8 | -2.7 | -2.6 | -2.4 | -2.2 | -1.9 | -1.5 | -0.9 | -0.1 | 0.9 | 2.4 | 4.4 | 7.4 | 12
-15 | 42.7 | 41.3 | 40 | 38.9 | 37.8 | 36.8 | 35.9 | 35.1 | 34.4 | 33.7 | 33.1 | 32.5 | 32 | 31.5 | 31.1 | 30.7 | 30.4 | 30 | 29.8 | 29.5 | 29.3 | 29.1 | 28.9 | 28.7 | 28.6 | 28.5 | 28.4 | 28.3 | 28.2 | 28.1 | 28 | 27.9 | 27.9 | 27.8 | 27.8 | 27.7 | 27.6 | 27.6 | 27.5 | 27.5 | 27.4 | 27.3 | 27.2 | 27.1 | 27 | 26.9 | 26.7 | 26.5 | 26.3 | 26.1 | 25.8 | 25.5 | 25.2 | 24.8 | 24.4 | 23.9 | 23.4 | 22.8 | 22.2 | 21.5 | 20.8 | 20.1 | 19.3 | 18.5 | 17.7 | 16.9 | 16.1 | 15.3 | 14.5 | 13.7 | 12.9 | 12.2 | 11.5 | 10.8 | 10.1 | 9.5 | 8.9 | 8.3 | 7.8 | 7.3 | 6.8 | 6.3 | 5.9 | 5.5 | 5.1 | 4.7 | 4.4 | 4.1 | 3.7 | 3.4 | 3.2 | 2.9 | 2.7 | 2.4 | 2.2 | 2 | 1.8 | 1.6 | 1.4 | 1.3 | 1.1 | 0.9 | 0.8 | 0.7 | 0.5 | 0.4 | 0.3 | 0.2 | 0.1 | 0 | -0.2 | -0.2 | -0.3 | -0.4 | -0.5 | -0.6 | -0.7 | -0.8 | -0.8 | -0.9 | -1 | -1.1 | -1.1 | -1.2 | -1.2 | -1.3 | -1.4 | -1.4 | -1.5 | -1.5 | -1.6 | -1.6 | -1.6 | -1.7 | -1.7 | -1.7 | -1.8 | -1.8 | -1.8 | -1.8 | -1.8 | -1.8 | -1.8 | -1.8 | -1.8 | -1.8 | -1.8 | -1.8 | -1.8 | -1.8 | -1.9 | -1.9 | -1.9 | -1.9 | -1.9 | -1.9 | -1.9 | -2 | -2 | -2 | -2 | -2.1 | -2.1 | -2.1 | -2.1 | -2.1 | -2.1 | -2 | -1.9 | -1.8 | -1.6 | -1.4 | -1 | -0.6 | 0 | 0.8 | 1.8 | 3.3 | 5.3 | 8.3 | 13
-14 | 41.7 | 40.3 | 39.1 | 37.9 | 36.9 | 35.9 | 35.1 | 34.2 | 33.5 | 32.8 | 32.2 | 31.7 | 31.2 | 30.7 | 30.3 | 29.9 | 29.6 | 29.3 | 29 | 28.8 | 28.6 | 28.4 | 28.2 | 28 | 27.9 | 27.8 | 27.7 | 27.6 | 27.5 | 27.4 | 27.4 | 27.3 | 27.3 | 27.2 | 27.2 | 27.1 | 27.1 | 27 | 27 | 26.9 | 26.9 | 26.8 | 26.8 | 26.7 | 26.6 | 26.5 | 26.3 | 26.2 | 26 | 25.8 | 25.6 | 25.3 | 25 | 24.7 | 24.3 | 23.8 | 23.4 | 22.8 | 22.2 | 21.6 | 21 | 20.3 | 19.5 | 18.8 | 18 | 17.2 | 16.4 | 15.7 | 14.9 | 14.1 | 13.4 | 12.6 | 11.9 | 11.2 | 10.6 | 9.9 | 9.3 | 8.7 | 8.2 | 7.7 | 7.2 | 6.7 | 6.3 | 5.8 | 5.4 | 5 | 4.7 | 4.3 | 4 | 3.7 | 3.4 | 3.2 | 2.9 | 2.7 | 2.4 | 2.2 | 2 | 1.8 | 1.6 | 1.4 | 1.3 | 1.1 | 1 | 0.8 | 0.7 | 0.6 | 0.4 | 0.3 | 0.2 | 0.1 | 0 | -0.1 | -0.2 | -0.3 | -0.4 | -0.5 | -0.6 | -0.6 | -0.7 | -0.8 | -0.8 | -0.9 | -1 | -1 | -1.1 | -1.2 | -1.2 | -1.3 | -1.3 | -1.3 | -1.4 | -1.4 | -1.4 | -1.5 | -1.5 | -1.5 | -1.5 | -1.5 | -1.5 | -1.5 | -1.5 | -1.5 | -1.5 | -1.5 | -1.5 | -1.5 | -1.5 | -1.5 | -1.4 | -1.4 | -1.4 | -1.4 | -1.4 | -1.4 | -1.4 | -1.4 | -1.4 | -1.4 | -1.4 | -1.4 | -1.4 | -1.4 | -1.4 | -1.4 | -1.4 | -1.4 | -1.3 | -1.2 | -1.1 | -1 | -0.8 | -0.6 | -0.2 | 0.2 | 0.8 | 1.6 | 2.7 | 4.2 | 6.3 | 9.3 | 14
-13 | 40.7 | 39.4 | 38.1 | 37 | 36 | 35 | 34.2 | 33.4 | 32.7 | 32 | 31.4 | 30.9 | 30.4 | 29.9 | 29.5 | 29.2 | 28.8 | 28.5 | 28.3 | 28 | 27.8 | 27.6 | 27.5 | 27.3 | 27.2 | 27.1 | 27 | 26.9 | 26.8 | 26.8 | 26.7 | 26.7 | 26.6 | 26.6 | 26.6 | 26.5 | 26.5 | 26.5 | 26.5 | 26.4 | 26.4 | 26.3 | 26.3 | 26.2 | 26.2 | 26.1 | 26 | 25.9 | 25.7 | 25.6 | 25.4 | 25.1 | 24.9 | 24.6 | 24.2 | 23.8 | 23.4 | 22.9 | 22.4 | 21.8 | 21.1 | 20.5 | 19.8 | 19.1 | 18.3 | 17.6 | 16.8 | 16.1 | 15.3 | 14.5 | 13.8 | 13.1 | 12.4 | 11.7 | 11 | 10.4 | 9.8 | 9.2 | 8.6 | 8.1 | 7.6 | 7.1 | 6.6 | 6.2 | 5.8 | 5.4 | 5 | 4.6 | 4.3 | 4 | 3.7 | 3.4 | 3.1 | 2.9 | 2.7 | 2.4 | 2.2 | 2 | 1.8 | 1.6 | 1.5 | 1.3 | 1.1 | 1 | 0.8 | 0.7 | 0.6 | 0.5 | 0.3 | 0.2 | 0.1 | 0 | -0.1 | -0.2 | -0.2 | -0.3 | -0.4 | -0.5 | -0.6 | -0.6 | -0.7 | -0.8 | -0.8 | -0.9 | -0.9 | -1 | -1 | -1.1 | -1.1 | -1.2 | -1.2 | -1.2 | -1.2 | -1.3 | -1.3 | -1.3 | -1.3 | -1.3 | -1.3 | -1.3 | -1.2 | -1.2 | -1.2 | -1.2 | -1.2 | -1.1 | -1.1 | -1.1 | -1 | -1 | -1 | -0.9 | -0.9 | -0.9 | -0.8 | -0.8 | -0.8 | -0.8 | -0.8 | -0.8 | -0.8 | -0.7 | -0.7 | -0.7 | -0.7 | -0.6 | -0.6 | -0.5 | -0.4 | -0.2 | 0 | 0.3 | 0.6 | 1.1 | 1.7 | 2.5 | 3.6 | 5.1 | 7.2 | 10.3 | 15
-12 | 39.7 | 38.4 | 37.2 | 36.1 | 35.1 | 34.1 | 33.3 | 32.5 | 31.8 | 31.2 | 30.6 | 30.1 | 29.6 | 29.1 | 28.8 | 28.4 | 28.1 | 27.8 | 27.5 | 27.3 | 27.1 | 26.9 | 26.8 | 26.6 | 26.5 | 26.4 | 26.3 | 26.3 | 26.2 | 26.1 | 26.1 | 26.1 | 26 | 26 | 26 | 26 | 26 | 25.9 | 25.9 | 25.9 | 25.9 | 25.9 | 25.9 | 25.8 | 25.8 | 25.7 | 25.7 | 25.6 | 25.5 | 25.3 | 25.2 | 25 | 24.8 | 24.5 | 24.2 | 23.8 | 23.4 | 23 | 22.5 | 21.9 | 21.4 | 20.7 | 20.1 | 19.4 | 18.7 | 17.9 | 17.2 | 16.5 | 15.7 | 15 | 14.2 | 13.5 | 12.8 | 12.1 | 11.4 | 10.8 | 10.2 | 9.6 | 9 | 8.5 | 8 | 7.5 | 7 | 6.5 | 6.1 | 5.7 | 5.3 | 5 | 4.6 | 4.3 | 4 | 3.7 | 3.4 | 3.1 | 2.9 | 2.6 | 2.4 | 2.2 | 2 | 1.8 | 1.6 | 1.5 | 1.3 | 1.1 | 1 | 0.9 | 0.7 | 0.6 | 0.5 | 0.4 | 0.3 | 0.2 | 0.1 | 0 | -0.1 | -0.2 | -0.3 | -0.3 | -0.4 | -0.5 | -0.6 | -0.6 | -0.7 | -0.7 | -0.8 | -0.8 | -0.9 | -0.9 | -0.9 | -1 | -1 | -1 | -1 | -1 | -1 | -1 | -1 | -1 | -1 | -1 | -0.9 | -0.9 | -0.9 | -0.8 | -0.8 | -0.8 | -0.7 | -0.7 | -0.6 | -0.6 | -0.5 | -0.5 | -0.4 | -0.4 | -0.3 | -0.3 | -0.2 | -0.2 | -0.2 | -0.1 | -0.1 | -0.1 | 0 | 0 | 0.1 | 0.1 | 0.2 | 0.3 | 0.4 | 0.6 | 0.8 | 1.1 | 1.5 | 2 | 2.6 | 3.4 | 4.5 | 6 | 8.1 | 11.2 | 16
-11 | 38.7 | 37.4 | 36.2 | 35.1 | 34.1 | 33.2 | 32.4 | 31.7 | 31 | 30.3 | 29.8 | 29.3 | 28.8 | 28.4 | 28 | 27.6 | 27.3 | 27.1 | 26.8 | 26.6 | 26.4 | 26.2 | 26.1 | 25.9 | 25.8 | 25.7 | 25.7 | 25.6 | 25.5 | 25.5 | 25.5 | 25.4 | 25.4 | 25.4 | 25.4 | 25.4 | 25.4 | 25.4 | 25.4 | 25.4 | 25.4 | 25.4 | 25.4 | 25.4 | 25.4 | 25.4 | 25.4 | 25.3 | 25.2 | 25.1 | 25 | 24.8 | 24.7 | 24.4 | 24.2 | 23.8 | 23.5 | 23.1 | 22.6 | 22.1 | 21.6 | 21 | 20.4 | 19.7 | 19 | 18.3 | 17.6 | 16.9 | 16.1 | 15.4 | 14.7 | 14 | 13.3 | 12.6 | 11.9 | 11.2 | 10.6 | 10 | 9.4 | 8.9 | 8.3 | 7.8 | 7.4 | 6.9 | 6.4 | 6 | 5.6 | 5.3 | 4.9 | 4.6 | 4.2 | 3.9 | 3.6 | 3.4 | 3.1 | 2.9 | 2.6 | 2.4 | 2.2 | 2 | 1.8 | 1.6 | 1.5 | 1.3 | 1.2 | 1 | 0.9 | 0.8 | 0.6 | 0.5 | 0.4 | 0.3 | 0.2 | 0.1 | 0 | 0 | -0.1 | -0.2 | -0.3 | -0.3 | -0.4 | -0.5 | -0.5 | -0.6 | -0.6 | -0.6 | -0.7 | -0.7 | -0.7 | -0.8 | -0.8 | -0.8 | -0.8 | -0.8 | -0.8 | -0.8 | -0.8 | -0.7 | -0.7 | -0.7 | -0.6 | -0.6 | -0.6 | -0.5 | -0.4 | -0.4 | -0.3 | -0.3 | -0.2 | -0.1 | 0 | 0 | 0.1 | 0.2 | 0.2 | 0.3 | 0.3 | 0.4 | 0.4 | 0.5 | 0.6 | 0.6 | 0.7 | 0.7 | 0.8 | 0.9 | 1 | 1.1 | 1.2 | 1.4 | 1.6 | 1.9 | 2.3 | 2.8 | 3.5 | 4.3 | 5.4 | 6.9 | 9.1 | 12.2 | 17
-10 | 37.7 | 36.4 | 35.3 | 34.2 | 33.2 | 32.3 | 31.5 | 30.8 | 30.1 | 29.5 | 29 | 28.4 | 28 | 27.6 | 27.2 | 26.9 | 26.6 | 26.3 | 26.1 | 25.9 | 25.7 | 25.5 | 25.4 | 25.3 | 25.2 | 25.1 | 25 | 25 | 24.9 | 24.9 | 24.9 | 24.8 | 24.8 | 24.8 | 24.9 | 24.9 | 24.9 | 24.9 | 24.9 | 25 | 25 | 25 | 25 | 25.1 | 25.1 | 25.1 | 25.1 | 25 | 25 | 24.9 | 24.9 | 24.7 | 24.6 | 24.4 | 24.2 | 23.9 | 23.6 | 23.2 | 22.8 | 22.3 | 21.8 | 21.3 | 20.7 | 20 | 19.4 | 18.7 | 18 | 17.3 | 16.6 | 15.8 | 15.1 | 14.4 | 13.7 | 13 | 12.3 | 11.7 | 11.1 | 10.4 | 9.9 | 9.3 | 8.7 | 8.2 | 7.7 | 7.2 | 6.8 | 6.4 | 5.9 | 5.6 | 5.2 | 10.3 | 4.5 | 4.2 | 3.9 | 3.6 | 3.3 | 3.1 | 2.8 | 2.6 | 2.4 | 2.2 | 2 | 1.8 | 1.7 | 1.5 | 1.3 | 1.2 | 1.1 | 0.9 | 0.8 | 0.7 | 0.6 | 0.5 | 0.4 | 0.3 | 0.2 | 0.1 | 0 | 0 | -0.1 | -0.2 | -0.2 | -0.3 | -0.3 | -0.4 | -0.4 | -0.5 | -0.5 | -0.5 | -0.5 | -0.6 | -0.6 | -0.6 | -0.6 | -0.6 | -0.6 | -0.5 | -0.5 | -0.5 | -0.4 | -0.4 | -0.3 | -0.3 | -0.2 | -0.2 | -0.1 | 0 | 0.1 | 0.2 | 0.2 | 0.3 | 0.4 | 0.5 | 0.6 | 0.7 | 0.8 | 0.8 | 0.9 | 1 | 1.1 | 1.1 | 1.2 | 1.3 | 1.3 | 1.4 | 1.5 | 1.6 | 1.7 | 1.9 | 2 | 2.2 | 2.5 | 2.8 | 3.2 | 3.7 | 4.3 | 5.2 | 6.3 | 7.8 | 10 | 13.1 | 18
-9 | 36.7 | 35.5 | 34.3 | 33.3 | 32.3 | 31.4 | 30.6 | 29.9 | 29.3 | 28.7 | 28.1 | 27.6 | 27.2 | 26.8 | 26.4 | 26.1 | 25.8 | 25.6 | 25.4 | 25.2 | 25 | 24.8 | 24.7 | 24.6 | 24.5 | 24.4 | 24.4 | 24.3 | 24.3 | 24.3 | 24.3 | 24.3 | 24.3 | 24.3 | 24.3 | 24.3 | 24.4 | 24.4 | 24.5 | 24.5 | 24.6 | 24.6 | 24.7 | 24.7 | 24.7 | 24.8 | 24.8 | 24.8 | 24.8 | 24.8 | 24.7 | 24.6 | 24.5 | 24.4 | 24.2 | 23.9 | 23.7 | 23.3 | 22.9 | 22.5 | 22 | 21.5 | 21 | 20.4 | 19.7 | 19.1 | 18.4 | 17.7 | 17 | 16.3 | 15.6 | 14.9 | 14.2 | 13.5 | 12.8 | 12.1 | 11.5 | 10.9 | 10.3 | 9.7 | 9.1 | 8.6 | 8.1 | 7.6 | 7.1 | 6.7 | 6.3 | 5.9 | 5.5 | 5.1 | 4.8 | 4.4 | 4.1 | 3.8 | 3.6 | 3.3 | 3.1 | 2.8 | 2.6 | 2.4 | 2.2 | 2 | 1.8 | 1.7 | 1.5 | 1.4 | 1.2 | 1.1 | 1 | 0.8 | 0.7 | 0.6 | 0.5 | 0.4 | 0.4 | 0.3 | 0.2 | 0.1 | 0.1 | 0 | -0.1 | -0.1 | -0.2 | -0.2 | -0.2 | -0.3 | -0.3 | -0.3 | -0.3 | -0.3 | -0.4 | -0.3 | -0.3 | -0.3 | -0.3 | -0.3 | -0.2 | -0.2 | -0.1 | -0.1 | 0 | 0 | 0.1 | 0.2 | 0.3 | 0.4 | 0.5 | 0.6 | 0.7 | 0.8 | 0.9 | 1 | 1.1 | 1.2 | 1.3 | 1.4 | 1.5 | 1.6 | 1.7 | 1.8 | 1.9 | 2 | 2 | 2.1 | 2.2 | 2.4 | 2.5 | 2.6 | 2.8 | 3 | 3.3 | 3.6 | 4 | 4.5 | 5.2 | 6.1 | 7.2 | 8.8 | 10.9 | 14.1 | 19
-8 | 35.7 | 34.5 | 33.4 | 32.3 | 31.4 | 30.5 | 29.8 | 29.1 | 28.4 | 27.8 | 27.3 | 26.8 | 26.4 | 26 | 25.7 | 25.4 | 25.1 | 24.8 | 24.6 | 24.4 | 24.3 | 24.1 | 24 | 23.9 | 23.8 | 23.8 | 23.7 | 23.7 | 23.7 | 23.7 | 23.7 | 23.7 | 23.7 | 23.7 | 23.8 | 23.8 | 23.9 | 23.9 | 24 | 24.1 | 24.1 | 24.2 | 24.3 | 24.4 | 24.4 | 24.5 | 24.5 | 24.6 | 24.6 | 24.6 | 24.6 | 24.5 | 24.5 | 24.4 | 24.2 | 24 | 23.8 | 23.5 | 23.1 | 22.7 | 22.3 | 21.8 | 21.3 | 20.7 | 20.1 | 19.5 | 18.8 | 18.1 | 17.4 | 16.7 | 16 | 15.3 | 14.6 | 13.9 | 13.2 | 12.6 | 11.9 | 11.3 | 10.7 | 10.1 | 9.5 | 9 | 8.5 | 8 | 7.5 | 7 | 6.6 | 6.2 | 5.8 | 5.4 | 5 | 4.7 | 4.4 | 4.1 | 3.8 | 3.5 | 3.3 | 3 | 2.8 | 2.6 | 2.4 | 2.2 | 2 | 1.8 | 1.7 | 1.5 | 1.4 | 1.3 | 1.1 | 1 | 0.9 | 0.8 | 0.7 | 0.6 | 0.5 | 0.4 | 0.4 | 0.3 | 0.2 | 0.2 | 0.1 | 0.1 | 0 | 0 | 0 | -0.1 | -0.1 | -0.1 | -0.1 | -0.1 | -0.1 | -0.1 | -0.1 | -0.1 | 0 | 0 | 0 | 0.1 | 0.2 | 0.2 | 0.3 | 0.4 | 0.5 | 0.6 | 0.7 | 0.8 | 0.9 | 1 | 1.1 | 1.2 | 1.4 | 1.5 | 1.6 | 1.7 | 1.8 | 2 | 2.1 | 2.2 | 2.3 | 2.4 | 2.5 | 2.6 | 2.7 | 2.9 | 3 | 3.1 | 3.3 | 3.4 | 3.6 | 3.8 | 4.1 | 4.5 | 4.9 | 5.4 | 6.1 | 7 | 8.1 | 9.7 | 11.9 | 15.1 | 20
-7 | 34.7 | 33.5 | 32.4 | 31.4 | 30.5 | 29.7 | 28.9 | 28.2 | 27.6 | 27 | 26.5 | 26.1 | 25.6 | 25.3 | 24.9 | 24.6 | 24.4 | 24.1 | 23.9 | 23.7 | 23.6 | 23.4 | 23.3 | 23.3 | 23.2 | 23.1 | 23.1 | 23.1 | 23.1 | 23.1 | 23.1 | 23.1 | 23.1 | 23.2 | 23.2 | 23.3 | 23.4 | 23.5 | 23.5 | 23.6 | 23.7 | 23.8 | 23.9 | 24 | 24.1 | 24.2 | 24.3 | 24.4 | 24.4 | 24.5 | 24.5 | 24.5 | 24.4 | 24.4 | 24.2 | 24.1 | 23.9 | 23.6 | 23.3 | 22.9 | 22.5 | 22.1 | 21.6 | 21 | 20.5 | 19.8 | 19.2 | 18.5 | 17.8 | 17.2 | 16.5 | 15.7 | 15.1 | 14.4 | 13.7 | 13 | 12.4 | 11.7 | 11.1 | 10.5 | 9.9 | 9.4 | 8.8 | 8.3 | 7.8 | 7.4 | 6.9 | 6.5 | 6.1 | 5.7 | 5.3 | 5 | 4.7 | 4.3 | 4 | 3.8 | 3.5 | 3.3 | 3 | 2.8 | 2.6 | 2.4 | 2.2 | 2 | 1.9 | 1.7 | 1.6 | 1.4 | 1.3 | 1.2 | 1.1 | 1 | 0.9 | 0.8 | 0.7 | 0.6 | 0.5 | 0.5 | 0.4 | 0.4 | 0.3 | 0.3 | 0.2 | 0.2 | 0.2 | 0.1 | 0.1 | 0.1 | 0.1 | 0.1 | 0.1 | 0.1 | 0.2 | 0.2 | 0.2 | 0.3 | 0.3 | 0.4 | 0.5 | 0.5 | 0.6 | 0.7 | 0.8 | 0.9 | 1 | 1.2 | 1.3 | 1.4 | 1.6 | 1.7 | 1.8 | 2 | 2.1 | 2.3 | 2.4 | 2.5 | 2.7 | 2.8 | 2.9 | 3.1 | 3.2 | 3.3 | 3.4 | 3.6 | 3.7 | 3.9 | 4 | 4.2 | 4.4 | 4.7 | 4.9 | 5.3 | 5.7 | 6.3 | 7 | 7.8 | 9 | 10.6 | 12.8 | 16 | 21
-6 | 33.7 | 32.5 | 31.5 | 30.5 | 29.6 | 28.8 | 28 | 27.4 | 26.8 | 26.2 | 25.7 | 25.3 | 24.9 | 24.5 | 24.2 | 23.9 | 23.6 | 23.4 | 23.2 | 23 | 22.9 | 22.8 | 22.7 | 22.6 | 22.5 | 22.5 | 22.5 | 22.4 | 22.5 | 22.5 | 22.5 | 22.5 | 22.6 | 22.7 | 22.7 | 22.8 | 22.9 | 23 | 23.1 | 23.2 | 23.3 | 23.5 | 23.6 | 23.7 | 23.8 | 24 | 24.1 | 24.2 | 24.3 | 24.3 | 24.4 | 24.4 | 24.4 | 24.4 | 24.3 | 24.2 | 24 | 23.8 | 23.5 | 23.2 | 22.8 | 22.4 | 21.9 | 21.4 | 20.8 | 20.2 | 19.6 | 18.9 | 18.3 | 17.6 | 16.9 | 16.2 | 15.5 | 14.8 | 14.1 | 13.4 | 12.8 | 12.1 | 11.5 | 10.9 | 10.3 | 9.7 | 9.2 | 8.7 | 8.2 | 7.7 | 7.2 | 6.8 | 6.4 | 6 | 5.6 | 5.3 | 4.9 | 4.6 | 4.3 | 4 | 3.7 | 3.5 | 3.2 | 3 | 2.8 | 2.6 | 2.4 | 2.2 | 2.1 | 1.9 | 1.8 | 1.6 | 1.5 | 1.4 | 1.3 | 1.2 | 1.1 | 1 | 0.9 | 0.8 | 0.7 | 0.7 | 0.6 | 0.6 | 0.5 | 0.5 | 0.4 | 0.4 | 0.4 | 0.4 | 0.3 | 0.3 | 0.3 | 0.3 | 0.4 | 0.4 | 0.4 | 0.5 | 0.5 | 0.6 | 0.6 | 0.7 | 0.8 | 0.9 | 1 | 1.1 | 1.2 | 1.3 | 1.4 | 1.6 | 1.7 | 1.9 | 2 | 2.2 | 2.3 | 2.5 | 2.6 | 2.8 | 2.9 | 3.1 | 3.3 | 3.4 | 3.6 | 3.7 | 3.9 | 4 | 4.1 | 4.3 | 4.5 | 4.6 | 4.8 | 5 | 5.2 | 5.5 | 5.8 | 6.1 | 6.6 | 7.1 | 7.8 | 8.7 | 9.9 | 11.5 | 13.7 | 17 | 22
-5 | 32.7 | 31.6 | 30.5 | 29.5 | 28.7 | 27.9 | 27.2 | 26.5 | 25.9 | 25.4 | 24.9 | 24.5 | 24.1 | 23.7 | 23.4 | 23.1 | 22.9 | 22.7 | 22.5 | 22.3 | 22.2 | 22.1 | 22 | 21.9 | 21.9 | 21.9 | 21.8 | 21.8 | 21.9 | 21.9 | 21.9 | 22 | 22.1 | 22.1 | 22.2 | 22.3 | 22.4 | 22.6 | 22.7 | 22.8 | 23 | 23.1 | 23.3 | 23.4 | 23.6 | 23.7 | 23.9 | 24 | 24.1 | 24.2 | 24.3 | 24.4 | 24.4 | 24.4 | 24.3 | 24.2 | 24.1 | 23.9 | 23.7 | 23.4 | 23 | 22.6 | 22.2 | 21.7 | 21.1 | 20.6 | 20 | 19.3 | 18.7 | 18 | 17.3 | 16.6 | 15.9 | 15.2 | 14.5 | 13.9 | 13.2 | 12.6 | 11.9 | 11.3 | 10.7 | 10.1 | 9.6 | 9 | 8.5 | 8 | 7.6 | 7.1 | 6.7 | 6.3 | 5.9 | 5.5 | 5.2 | 4.9 | 4.5 | 4.3 | 4 | 3.7 | 3.5 | 3.2 | 3 | 2.8 | 2.6 | 2.4 | 2.3 | 2.1 | 2 | 1.8 | 1.7 | 1.6 | 1.5 | 1.4 | 1.3 | 1.2 | 1.1 | 1 | 0.9 | 0.9 | 0.8 | 0.8 | 0.7 | 0.7 | 0.6 | 0.6 | 0.6 | 0.6 | 0.6 | 0.6 | 0.6 | 0.6 | 0.6 | 0.6 | 0.7 | 0.7 | 0.8 | 0.8 | 0.9 | 1 | 1.1 | 1.2 | 1.3 | 1.4 | 1.6 | 1.7 | 1.8 | 2 | 2.1 | 2.3 | 2.5 | 2.6 | 2.8 | 3 | 3.2 | 3.3 | 3.5 | 3.7 | 3.8 | 4 | 4.2 | 4.4 | 4.5 | 4.7 | 4.9 | 5 | 5.2 | 5.4 | 5.6 | 5.8 | 6 | 6.3 | 6.6 | 7 | 7.4 | 8 | 8.7 | 9.6 | 10.8 | 12.4 | 14.7 | 17.9 | 23
-4 | 31.7 | 30.6 | 29.5 | 28.6 | 27.8 | 27 | 26.3 | 25.7 | 25.1 | 24.6 | 24.1 | 23.7 | 23.3 | 23 | 22.7 | 22.4 | 22.2 | 22 | 21.8 | 21.6 | 21.5 | 21.4 | 21.3 | 21.3 | 21.2 | 21.2 | 21.2 | 21.2 | 21.3 | 21.3 | 21.4 | 21.4 | 21.5 | 21.6 | 21.7 | 21.8 | 22 | 22.1 | 22.3 | 22.4 | 22.6 | 22.8 | 22.9 | 23.1 | 23.3 | 23.5 | 23.7 | 23.8 | 24 | 24.1 | 24.2 | 24.3 | 24.4 | 24.4 | 24.4 | 24.3 | 24.2 | 24.1 | 23.9 | 23.6 | 23.3 | 22.9 | 22.5 | 22 | 21.5 | 20.9 | 20.3 | 19.7 | 19.1 | 18.4 | 17.7 | 17 | 16.4 | 15.7 | 15 | 14.3 | 13.6 | 13 | 12.3 | 11.7 | 11.1 | 10.5 | 9.9 | 9.4 | 8.9 | 8.4 | 7.9 | 7.4 | 7 | 6.6 | 6.2 | 5.8 | 5.5 | 5.1 | 4.8 | 4.5 | 4.2 | 4 | 3.7 | 3.5 | 3.2 | 3 | 2.8 | 2.7 | 2.5 | 2.3 | 2.2 | 2 | 1.9 | 1.8 | 1.7 | 1.6 | 1.5 | 1.4 | 1.3 | 1.2 | 1.1 | 1.1 | 1 | 1 | 0.9 | 0.9 | 0.9 | 0.8 | 0.8 | 0.8 | 0.8 | 0.8 | 0.8 | 0.8 | 0.9 | 0.9 | 1 | 1 | 1.1 | 1.1 | 1.2 | 1.3 | 1.4 | 1.5 | 1.7 | 1.8 | 1.9 | 2.1 | 2.2 | 2.4 | 2.6 | 2.7 | 2.9 | 3.1 | 3.3 | 3.5 | 3.7 | 3.9 | 4.1 | 4.3 | 4.4 | 4.6 | 4.8 | 5 | 5.2 | 5.4 | 5.6 | 5.7 | 5.9 | 6.1 | 6.3 | 6.6 | 6.8 | 7.1 | 7.4 | 7.8 | 8.3 | 8.9 | 9.6 | 10.5 | 11.7 | 13.4 | 15.6 | 18.9 | 24
-3 | 30.7 | 29.6 | 28.6 | 27.7 | 26.9 | 26.1 | 25.4 | 24.8 | 24.2 | 23.7 | 23.3 | 22.9 | 22.5 | 22.2 | 21.9 | 21.7 | 21.4 | 21.3 | 21.1 | 21 | 20.8 | 20.8 | 20.7 | 20.6 | 20.6 | 20.6 | 20.6 | 20.6 | 20.7 | 20.7 | 20.8 | 20.9 | 21 | 21.1 | 21.2 | 21.4 | 21.5 | 21.7 | 21.9 | 22 | 22.2 | 22.4 | 22.6 | 22.9 | 23.1 | 23.3 | 23.5 | 23.7 | 23.9 | 24 | 24.2 | 24.3 | 24.4 | 24.4 | 24.5 | 24.4 | 24.3 | 24.2 | 24 | 23.8 | 23.5 | 23.1 | 22.7 | 22.3 | 21.8 | 21.3 | 20.7 | 20.1 | 19.5 | 18.8 | 18.1 | 17.5 | 16.8 | 16.1 | 15.4 | 14.7 | 14 | 13.4 | 12.7 | 12.1 | 11.5 | 10.9 | 10.3 | 9.8 | 9.2 | 8.7 | 8.2 | 7.8 | 7.3 | 6.9 | 6.5 | 6.1 | 5.7 | 5.4 | 5.1 | 4.8 | 4.5 | 4.2 | 4 | 3.7 | 3.5 | 3.3 | 3.1 | 2.9 | 2.7 | 2.5 | 2.4 | 2.2 | 2.1 | 2 | 1.9 | 1.8 | 1.7 | 1.6 | 1.5 | 1.4 | 1.4 | 1.3 | 1.2 | 1.2 | 1.2 | 1.1 | 1.1 | 1.1 | 1.1 | 1.1 | 1.1 | 1.1 | 1.1 | 1.1 | 1.1 | 1.2 | 1.2 | 1.3 | 1.4 | 1.5 | 1.5 | 1.6 | 1.8 | 1.9 | 2 | 2.2 | 2.3 | 2.5 | 2.6 | 2.8 | 3 | 3.2 | 3.4 | 3.6 | 3.8 | 4 | 4.2 | 4.4 | 4.6 | 4.8 | 5 | 5.3 | 5.5 | 5.7 | 5.9 | 6.1 | 6.3 | 6.5 | 6.7 | 6.9 | 7.1 | 7.4 | 7.6 | 7.9 | 8.3 | 8.7 | 9.2 | 9.8 | 10.5 | 11.4 | 12.7 | 14.3 | 16.6 | 19.9 | 25
-2 | 29.7 | 28.6 | 27.6 | 26.8 | 25.9 | 25.2 | 24.6 | 24 | 23.4 | 22.9 | 22.5 | 22.1 | 21.8 | 21.4 | 21.2 | 20.9 | 20.7 | 20.5 | 20.4 | 20.3 | 20.2 | 20.1 | 20 | 20 | 20 | 20 | 20 | 20.1 | 20.1 | 20.2 | 20.3 | 20.4 | 20.5 | 20.6 | 20.8 | 20.9 | 21.1 | 21.3 | 21.5 | 21.7 | 21.9 | 22.1 | 22.4 | 22.6 | 22.8 | 23.1 | 23.3 | 23.5 | 23.7 | 23.9 | 24.1 | 24.3 | 24.4 | 24.5 | 24.5 | 24.5 | 24.5 | 24.4 | 24.2 | 24 | 23.7 | 23.4 | 23 | 22.6 | 22.1 | 21.6 | 21 | 20.5 | 19.8 | 19.2 | 18.5 | 17.9 | 17.2 | 16.5 | 15.8 | 15.1 | 14.5 | 13.8 | 13.1 | 12.5 | 11.9 | 11.3 | 10.7 | 10.1 | 9.6 | 9.1 | 8.6 | 8.1 | 7.6 | 7.2 | 6.8 | 6.4 | 6 | 5.7 | 5.4 | 5 | 4.8 | 4.5 | 4.2 | 4 | 3.7 | 3.5 | 3.3 | 3.1 | 2.9 | 2.8 | 2.6 | 2.5 | 2.3 | 2.2 | 2.1 | 2 | 1.9 | 1.8 | 1.7 | 1.7 | 1.6 | 1.5 | 1.5 | 1.4 | 1.4 | 1.4 | 1.3 | 1.3 | 1.3 | 1.3 | 1.3 | 1.3 | 1.4 | 1.4 | 1.4 | 1.5 | 1.5 | 1.6 | 1.7 | 1.8 | 1.9 | 2 | 2.1 | 2.2 | 2.4 | 2.5 | 2.7 | 2.9 | 3 | 3.2 | 3.4 | 3.6 | 3.8 | 4.1 | 4.3 | 4.5 | 4.7 | 5 | 5.2 | 5.4 | 5.6 | 5.9 | 6.1 | 6.3 | 6.5 | 6.8 | 7 | 7.2 | 7.4 | 7.7 | 7.9 | 8.2 | 8.4 | 8.8 | 9.1 | 9.5 | 10 | 10.6 | 11.4 | 12.3 | 13.6 | 15.2 | 17.5 | 20.9 | 26
-1 (E) | 28.7 | 27.7 | 26.7 | 25.8 | 25 | 24.3 | 23.7 | 23.1 | 22.6 | 22.1 | 21.7 | 21.3 | 21 | 20.7 | 20.4 | 20.2 | 20 | 19.8 | 19.7 | 19.6 | 19.5 | 19.4 | 19.4 | 19.4 | 19.4 | 19.4 | 19.4 | 19.5 | 19.6 | 19.6 | 19.7 | 19.9 | 20 | 20.1 | 20.3 | 20.5 | 20.7 | 20.9 | 21.1 | 21.3 | 21.6 | 21.8 | 22.1 | 22.3 | 22.6 | 22.9 | 23.1 | 23.4 | 23.6 | 23.9 | 24.1 | 24.3 | 24.4 | 24.5 | 24.6 | 24.6 | 24.6 | 24.5 | 24.4 | 24.2 | 23.9 | 23.6 | 23.3 | 22.9 | 22.4 | 21.9 | 21.4 | 20.8 | 20.2 | 19.6 | 18.9 | 18.3 | 17.6 | 16.9 | 16.2 | 15.5 | 14.9 | 14.2 | 13.5 | 12.9 | 12.3 | 11.7 | 11.1 | 10.5 | 10 | 9.4 | 8.9 | 8.4 | 8 | 7.5 | 7.1 | 6.7 | 6.4 | 6 | 5.7 | 5.3 | 5 | 4.8 | 4.5 | 4.2 | 4 | 3.8 | 3.6 | 3.4 | 3.2 | 3 | 2.9 | 2.7 | 2.6 | 2.5 | 2.3 | 2.2 | 2.1 | 2 | 2 | 1.9 | 1.8 | 1.8 | 1.7 | 1.7 | 1.6 | 1.6 | 1.6 | 1.6 | 1.6 | 1.6 | 1.6 | 1.6 | 1.6 | 1.7 | 1.7 | 1.8 | 1.8 | 1.9 | 2 | 2.1 | 2.2 | 2.3 | 2.5 | 2.6 | 2.7 | 2.9 | 3.1 | 3.3 | 3.5 | 3.7 | 3.9 | 4.1 | 4.3 | 4.5 | 4.8 | 5 | 5.3 | 5.5 | 5.8 | 6 | 6.3 | 6.5 | 6.7 | 7 | 7.2 | 7.5 | 7.7 | 7.9 | 8.2 | 8.4 | 8.7 | 9 | 9.3 | 9.6 | 10 | 10.4 | 10.9 | 11.5 | 12.3 | 13.2 | 14.5 | 16.2 | 18.5 | 21.8 | 27
0 (Greenwich) | 27.7 | 26.7 | 25.7 | 24.9 | 24.1 | 23.4 | 22.8 | 22.3 | 21.8 | 21.3 | 20.9 | 20.5 | 20.2 | 19.9 | 19.7 | 19.5 | 19.3 | 19.1 | 19 | 18.9 | 18.8 | 18.8 | 18.8 | 18.8 | 18.8 | 18.8 | 18.8 | 18.9 | 19 | 19.1 | 19.2 | 19.4 | 19.5 | 19.7 | 19.9 | 20.1 | 20.3 | 20.5 | 20.7 | 21 | 21.3 | 21.5 | 21.8 | 22.1 | 22.4 | 22.7 | 23 | 23.3 | 23.5 | 23.8 | 24 | 24.2 | 24.4 | 24.5 | 24.6 | 24.7 | 24.7 | 24.6 | 24.5 | 24.4 | 24.1 | 23.9 | 23.5 | 23.1 | 22.7 | 22.2 | 21.7 | 21.1 | 20.6 | 19.9 | 19.3 | 18.6 | 18 | 17.3 | 16.6 | 15.9 | 15.3 | 14.6 | 13.9 | 13.3 | 12.7 | 12.1 | 11.5 | 10.9 | 10.3 | 9.8 | 9.3 | 8.8 | 8.3 | 7.9 | 7.5 | 7 | 6.7 | 6.3 | 6 | 5.6 | 5.3 | 5 | 4.8 | 4.5 | 4.3 | 4 | 3.8 | 3.6 | 3.5 | 3.3 | 3.1 | 3 | 2.8 | 2.7 | 2.6 | 2.5 | 2.4 | 2.3 | 2.2 | 2.1 | 2.1 | 2 | 2 | 1.9 | 1.9 | 1.9 | 1.9 | 1.8 | 1.8 | 1.8 | 1.9 | 1.9 | 1.9 | 2 | 2 | 2.1 | 2.1 | 2.2 | 2.3 | 2.4 | 2.5 | 2.7 | 2.8 | 3 | 3.1 | 3.3 | 3.5 | 3.7 | 3.9 | 4.1 | 4.3 | 4.6 | 4.8 | 5 | 5.3 | 5.5 | 5.8 | 6.1 | 6.3 | 6.6 | 6.9 | 7.1 | 7.4 | 7.6 | 7.9 | 8.2 | 8.4 | 8.7 | 8.9 | 9.2 | 9.5 | 9.8 | 10.1 | 10.4 | 10.8 | 11.2 | 11.8 | 12.4 | 13.2 | 14.2 | 15.4 | 17.1 | 19.4 | 22.8 | 28
1 (W) | 26.7 | 25.7 | 24.8 | 24 | 23.2 | 22.6 | 22 | 21.4 | 20.9 | 20.5 | 20.1 | 19.8 | 19.5 | 19.2 | 19 | 18.8 | 18.6 | 18.4 | 18.3 | 18.2 | 18.2 | 18.1 | 18.1 | 18.1 | 18.2 | 18.2 | 18.3 | 18.3 | 18.4 | 18.6 | 18.7 | 18.9 | 19 | 19.2 | 19.4 | 19.6 | 19.9 | 20.1 | 20.4 | 20.7 | 20.9 | 21.2 | 21.6 | 21.9 | 22.2 | 22.5 | 22.8 | 23.1 | 23.4 | 23.7 | 24 | 24.2 | 24.4 | 24.6 | 24.7 | 24.8 | 24.8 | 24.8 | 24.7 | 24.5 | 24.3 | 24.1 | 23.8 | 23.4 | 23 | 22.5 | 22 | 21.5 | 20.9 | 20.3 | 19.7 | 19 | 18.4 | 17.7 | 17 | 16.3 | 15.7 | 15 | 14.3 | 13.7 | 13.1 | 12.4 | 11.8 | 11.3 | 10.7 | 10.2 | 9.6 | 9.2 | 8.7 | 8.2 | 7.8 | 7.4 | 7 | 6.6 | 6.3 | 5.9 | 5.6 | 5.3 | 5.1 | 4.8 | 4.6 | 4.3 | 4.1 | 3.9 | 3.7 | 3.6 | 3.4 | 3.2 | 3.1 | 3 | 2.9 | 2.7 | 2.6 | 2.6 | 2.5 | 2.4 | 2.3 | 2.3 | 2.2 | 2.2 | 2.2 | 2.1 | 2.1 | 2.1 | 2.1 | 2.1 | 2.1 | 2.2 | 2.2 | 2.3 | 2.3 | 2.4 | 2.5 | 2.6 | 2.7 | 2.8 | 2.9 | 3 | 3.2 | 3.3 | 3.5 | 3.7 | 3.9 | 4.1 | 4.3 | 4.5 | 4.8 | 5 | 5.3 | 5.5 | 5.8 | 6.1 | 6.3 | 6.6 | 6.9 | 7.2 | 7.5 | 7.7 | 8 | 8.3 | 8.6 | 8.9 | 9.1 | 9.4 | 9.7 | 10 | 10.2 | 10.6 | 10.9 | 11.2 | 11.6 | 12.1 | 12.6 | 13.3 | 14.1 | 15.1 | 16.3 | 18 | 20.4 | 23.8 | 29
2 | 25.7 | 24.7 | 23.9 | 23.1 | 22.3 | 21.7 | 21.1 | 20.6 | 20.1 | 19.7 | 19.3 | 19 | 18.7 | 18.4 | 18.2 | 18 | 17.9 | 17.8 | 17.7 | 17.6 | 17.5 | 17.5 | 17.5 | 17.5 | 17.6 | 17.6 | 17.7 | 17.8 | 17.9 | 18 | 18.2 | 18.4 | 18.5 | 18.8 | 19 | 19.2 | 19.5 | 19.7 | 20 | 20.3 | 20.7 | 21 | 21.3 | 21.7 | 22 | 22.3 | 22.7 | 23 | 23.4 | 23.7 | 23.9 | 24.2 | 24.4 | 24.6 | 24.7 | 24.8 | 24.9 | 24.9 | 24.8 | 24.7 | 24.5 | 24.3 | 24 | 23.6 | 23.2 | 22.8 | 22.3 | 21.8 | 21.2 | 20.6 | 20 | 19.4 | 18.7 | 18.1 | 17.4 | 16.7 | 16.1 | 15.4 | 14.7 | 14.1 | 13.5 | 12.8 | 12.2 | 11.7 | 11.1 | 10.5 | 10 | 9.5 | 9 | 8.6 | 8.1 | 7.7 | 7.3 | 7 | 6.6 | 6.3 | 6 | 5.7 | 5.4 | 5.1 | 4.9 | 4.6 | 4.4 | 4.2 | 4 | 3.8 | 3.7 | 3.5 | 3.4 | 3.3 | 3.1 | 3 | 2.9 | 2.8 | 2.8 | 2.7 | 2.6 | 2.6 | 2.5 | 2.5 | 2.4 | 2.4 | 2.4 | 2.4 | 2.4 | 2.4 | 2.4 | 2.5 | 2.5 | 2.6 | 2.6 | 2.7 | 2.8 | 2.9 | 3 | 3.1 | 3.2 | 3.4 | 3.5 | 3.7 | 3.9 | 4.1 | 4.3 | 4.5 | 4.7 | 5 | 5.2 | 5.5 | 5.8 | 6 | 6.3 | 6.6 | 6.9 | 7.2 | 7.5 | 7.8 | 8.1 | 8.4 | 8.7 | 9 | 9.3 | 9.6 | 9.8 | 10.1 | 10.4 | 10.7 | 11 | 11.4 | 11.7 | 12.1 | 12.5 | 13 | 13.5 | 14.2 | 15 | 16 | 17.3 | 19 | 21.3 | 24.7 | 30
3 | 24.7 | 23.8 | 22.9 | 22.1 | 21.4 | 20.8 | 20.2 | 19.7 | 19.3 | 18.9 | 18.5 | 18.2 | 17.9 | 17.7 | 17.5 | 17.3 | 17.2 | 17.1 | 17 | 16.9 | 16.9 | 16.9 | 16.9 | 16.9 | 17 | 17 | 17.1 | 17.2 | 17.4 | 17.5 | 17.7 | 17.9 | 18.1 | 18.3 | 18.6 | 18.8 | 19.1 | 19.4 | 19.7 | 20 | 20.4 | 20.7 | 21.1 | 21.4 | 21.8 | 22.2 | 22.6 | 22.9 | 23.3 | 23.6 | 23.9 | 24.2 | 24.4 | 24.6 | 24.8 | 24.9 | 25 | 25 | 24.9 | 24.8 | 24.7 | 24.5 | 24.2 | 23.9 | 23.5 | 23.1 | 22.6 | 22.1 | 21.5 | 21 | 20.4 | 19.7 | 19.1 | 18.5 | 17.8 | 17.1 | 16.5 | 15.8 | 15.1 | 14.5 | 13.9 | 13.2 | 12.6 | 12 | 11.5 | 10.9 | 10.4 | 9.9 | 9.4 | 9 | 8.5 | 8.1 | 7.7 | 7.3 | 6.9 | 6.6 | 6.3 | 6 | 5.7 | 5.4 | 5.2 | 4.9 | 4.7 | 4.5 | 4.3 | 4.1 | 4 | 3.8 | 3.7 | 3.5 | 3.4 | 3.3 | 3.2 | 3.1 | 3 | 3 | 2.9 | 2.8 | 2.8 | 2.8 | 2.7 | 2.7 | 2.7 | 2.7 | 2.7 | 2.7 | 2.7 | 2.8 | 2.8 | 2.9 | 3 | 3 | 3.1 | 3.2 | 3.3 | 3.5 | 3.6 | 3.8 | 3.9 | 4.1 | 4.3 | 4.5 | 4.7 | 4.9 | 5.2 | 5.4 | 5.7 | 6 | 6.2 | 6.5 | 6.8 | 7.1 | 7.4 | 7.7 | 8.1 | 8.4 | 8.7 | 9 | 9.3 | 9.6 | 9.9 | 10.3 | 10.6 | 10.9 | 11.2 | 11.5 | 11.8 | 12.2 | 12.5 | 12.9 | 13.3 | 13.8 | 14.4 | 15.1 | 15.9 | 16.9 | 18.2 | 19.9 | 22.3 | 25.7 | 31
4 | 23.7 | 22.8 | 22 | 21.2 | 20.5 | 19.9 | 19.4 | 18.9 | 18.5 | 18.1 | 17.7 | 17.4 | 17.2 | 17 | 16.8 | 16.6 | 16.5 | 16.4 | 16.3 | 16.3 | 16.2 | 16.2 | 16.3 | 16.3 | 16.4 | 16.5 | 16.6 | 16.7 | 16.8 | 17 | 17.2 | 17.4 | 17.6 | 17.9 | 18.1 | 18.4 | 18.7 | 19 | 19.4 | 19.7 | 20.1 | 20.5 | 20.8 | 21.2 | 21.6 | 22 | 22.4 | 22.8 | 23.2 | 23.5 | 23.9 | 24.2 | 24.4 | 24.7 | 24.8 | 25 | 25.1 | 25.1 | 25.1 | 25 | 24.8 | 24.6 | 24.4 | 24.1 | 23.7 | 23.3 | 22.9 | 22.4 | 21.9 | 21.3 | 20.7 | 20.1 | 19.5 | 18.8 | 18.2 | 17.5 | 16.8 | 16.2 | 15.5 | 14.9 | 14.3 | 13.6 | 13 | 12.4 | 11.9 | 11.3 | 10.8 | 10.3 | 9.8 | 9.3 | 8.9 | 8.5 | 8.1 | 7.7 | 7.3 | 7 | 6.6 | 6.3 | 6 | 5.8 | 5.5 | 5.3 | 5 | 4.8 | 4.6 | 4.5 | 4.3 | 4.1 | 4 | 3.9 | 3.7 | 3.6 | 3.5 | 3.4 | 3.3 | 3.3 | 3.2 | 3.1 | 3.1 | 3.1 | 3 | 3 | 3 | 3 | 3 | 3 | 3.1 | 3.1 | 3.2 | 3.2 | 3.3 | 3.4 | 3.5 | 3.6 | 3.7 | 3.8 | 4 | 4.1 | 4.3 | 4.5 | 4.7 | 4.9 | 5.1 | 5.4 | 5.6 | 5.9 | 6.2 | 6.4 | 6.7 | 7 | 7.3 | 7.7 | 8 | 8.3 | 8.6 | 9 | 9.3 | 9.6 | 10 | 10.3 | 10.6 | 11 | 11.3 | 11.6 | 11.9 | 12.3 | 12.6 | 13 | 13.3 | 13.7 | 14.2 | 14.7 | 15.3 | 15.9 | 16.8 | 17.8 | 19.1 | 20.9 | 23.2 | 26.7 | 32
5 | 22.7 | 21.8 | 21 | 20.3 | 19.6 | 19 | 18.5 | 18.1 | 17.6 | 17.3 | 17 | 16.7 | 16.4 | 16.2 | 16 | 15.9 | 15.8 | 15.7 | 15.6 | 15.6 | 15.6 | 15.6 | 15.7 | 15.7 | 15.8 | 15.9 | 16 | 16.2 | 16.3 | 16.5 | 16.7 | 16.9 | 17.2 | 17.4 | 17.7 | 18 | 18.4 | 18.7 | 19.1 | 19.4 | 19.8 | 20.2 | 20.6 | 21 | 21.5 | 21.9 | 22.3 | 22.7 | 23.1 | 23.5 | 23.8 | 24.1 | 24.4 | 24.7 | 24.9 | 25 | 25.1 | 25.2 | 25.2 | 25.1 | 25 | 24.8 | 24.6 | 24.3 | 23.9 | 23.6 | 23.1 | 22.7 | 22.1 | 21.6 | 21 | 20.4 | 19.8 | 19.2 | 18.5 | 17.9 | 17.2 | 16.6 | 15.9 | 15.3 | 14.7 | 14 | 13.4 | 12.9 | 12.3 | 11.7 | 11.2 | 10.7 | 10.2 | 9.7 | 9.3 | 8.8 | 8.4 | 8 | 7.7 | 7.3 | 7 | 6.7 | 6.4 | 6.1 | 5.9 | 5.6 | 5.4 | 5.2 | 5 | 4.8 | 4.6 | 4.5 | 4.3 | 4.2 | 4 | 3.9 | 3.8 | 3.7 | 3.6 | 3.6 | 3.5 | 3.5 | 3.4 | 3.4 | 3.3 | 3.3 | 3.3 | 3.3 | 3.3 | 3.4 | 3.4 | 3.4 | 3.5 | 3.5 | 3.6 | 3.7 | 3.8 | 3.9 | 4.1 | 4.2 | 4.4 | 4.5 | 4.7 | 4.9 | 5.1 | 5.3 | 5.6 | 5.8 | 6.1 | 6.3 | 6.6 | 6.9 | 7.2 | 7.5 | 7.9 | 8.2 | 8.5 | 8.9 | 9.2 | 9.6 | 9.9 | 10.3 | 10.6 | 11 | 11.3 | 11.7 | 12 | 12.4 | 12.7 | 13 | 13.4 | 13.8 | 14.2 | 14.6 | 15 | 15.6 | 16.1 | 16.8 | 17.7 | 18.7 | 20 | 21.8 | 24.2 | 27.7 | 33
6 | 21.7 | 20.8 | 20.1 | 19.4 | 18.7 | 18.2 | 17.7 | 17.2 | 16.8 | 16.5 | 16.2 | 15.9 | 15.7 | 15.5 | 15.3 | 15.2 | 15.1 | 15 | 15 | 15 | 15 | 15 | 15 | 15.1 | 15.2 | 15.3 | 15.5 | 15.6 | 15.8 | 16 | 16.2 | 16.5 | 16.7 | 17 | 17.3 | 17.7 | 18 | 18.4 | 18.7 | 19.1 | 19.5 | 20 | 20.4 | 20.8 | 21.3 | 21.7 | 22.2 | 22.6 | 23 | 23.4 | 23.8 | 24.1 | 24.4 | 24.7 | 24.9 | 25.1 | 25.2 | 25.3 | 25.3 | 25.2 | 25.1 | 25 | 24.7 | 24.5 | 24.2 | 23.8 | 23.4 | 22.9 | 22.4 | 21.9 | 21.3 | 20.8 | 20.2 | 19.5 | 18.9 | 18.3 | 17.6 | 17 | 16.3 | 15.7 | 15.1 | 14.5 | 13.9 | 13.3 | 12.7 | 12.1 | 11.6 | 11.1 | 10.6 | 10.1 | 9.7 | 9.2 | 8.8 | 8.4 | 8.1 | 7.7 | 7.4 | 7.1 | 6.8 | 6.5 | 6.2 | 6 | 5.7 | 5.5 | 5.3 | 5.1 | 5 | 4.8 | 4.6 | 4.5 | 4.4 | 4.3 | 4.2 | 4.1 | 4 | 3.9 | 3.8 | 3.8 | 3.7 | 3.7 | 3.7 | 3.6 | 3.6 | 3.6 | 3.7 | 3.7 | 3.7 | 3.8 | 3.8 | 3.9 | 4 | 4.1 | 4.2 | 4.3 | 4.4 | 4.6 | 4.7 | 4.9 | 5.1 | 5.3 | 5.5 | 5.7 | 6 | 6.2 | 6.5 | 6.8 | 7.1 | 7.4 | 7.7 | 8.1 | 8.4 | 8.7 | 9.1 | 9.5 | 9.8 | 10.2 | 10.5 | 10.9 | 11.3 | 11.6 | 12 | 12.4 | 12.7 | 13.1 | 13.5 | 13.8 | 14.2 | 14.6 | 15 | 15.4 | 15.9 | 16.4 | 17 | 17.7 | 18.6 | 19.6 | 21 | 22.7 | 25.2 | 28.7 | 34
7 | 20.7 | 19.9 | 19.1 | 18.4 | 17.8 | 17.3 | 16.8 | 16.4 | 16 | 15.7 | 15.4 | 15.1 | 14.9 | 14.8 | 14.6 | 14.5 | 14.4 | 14.4 | 14.3 | 14.3 | 14.3 | 14.4 | 14.4 | 14.5 | 14.6 | 14.8 | 14.9 | 15.1 | 15.3 | 15.5 | 15.8 | 16 | 16.3 | 16.6 | 16.9 | 17.3 | 17.6 | 18 | 18.4 | 18.9 | 19.3 | 19.7 | 20.2 | 20.7 | 21.1 | 21.6 | 22 | 22.5 | 22.9 | 23.3 | 23.7 | 24.1 | 24.4 | 24.7 | 24.9 | 25.1 | 25.2 | 25.3 | 25.4 | 25.3 | 25.2 | 25.1 | 24.9 | 24.6 | 24.3 | 24 | 23.6 | 23.2 | 22.7 | 22.2 | 21.6 | 21.1 | 20.5 | 19.9 | 19.3 | 18.6 | 18 | 17.4 | 16.7 | 16.1 | 15.5 | 14.9 | 14.3 | 13.7 | 13.1 | 12.6 | 12 | 11.5 | 11 | 10.5 | 10.1 | 9.6 | 9.2 | 8.8 | 8.5 | 8.1 | 7.8 | 7.4 | 7.1 | 6.9 | 6.6 | 6.3 | 6.1 | 5.9 | 5.7 | 5.5 | 5.3 | 5.1 | 5 | 4.8 | 4.7 | 4.6 | 4.5 | 4.4 | 4.3 | 4.2 | 4.2 | 4.1 | 4.1 | 4 | 4 | 4 | 4 | 4 | 4 | 4 | 4.1 | 4.1 | 4.2 | 4.2 | 4.3 | 4.4 | 4.5 | 4.7 | 4.8 | 5 | 5.1 | 5.3 | 5.5 | 5.7 | 5.9 | 6.2 | 6.4 | 6.7 | 7 | 7.3 | 7.6 | 7.9 | 8.2 | 8.6 | 8.9 | 9.3 | 9.7 | 10 | 10.4 | 10.8 | 11.2 | 11.6 | 11.9 | 12.3 | 12.7 | 13.1 | 13.5 | 13.8 | 14.2 | 14.6 | 15 | 15.4 | 15.8 | 16.3 | 16.7 | 17.3 | 17.9 | 18.6 | 19.5 | 20.6 | 21.9 | 23.7 | 26.1 | 29.6 | 35
8 | 19.7 | 18.9 | 18.2 | 17.5 | 16.9 | 16.4 | 16 | 15.6 | 15.2 | 14.9 | 14.6 | 14.4 | 14.2 | 14 | 13.9 | 13.8 | 13.7 | 13.7 | 13.7 | 13.7 | 13.7 | 13.8 | 13.8 | 13.9 | 14.1 | 14.2 | 14.4 | 14.6 | 14.8 | 15 | 15.3 | 15.6 | 15.9 | 16.2 | 16.5 | 16.9 | 17.3 | 17.7 | 18.1 | 18.6 | 19 | 19.5 | 20 | 20.5 | 21 | 21.4 | 21.9 | 22.4 | 22.8 | 23.3 | 23.7 | 24.1 | 24.4 | 24.7 | 24.9 | 25.1 | 25.3 | 25.4 | 25.4 | 25.4 | 25.3 | 25.2 | 25 | 24.8 | 24.5 | 24.2 | 23.8 | 23.4 | 22.9 | 22.5 | 21.9 | 21.4 | 20.8 | 20.2 | 19.6 | 19 | 18.4 | 17.8 | 17.1 | 16.5 | 15.9 | 15.3 | 14.7 | 14.1 | 13.5 | 13 | 12.5 | 11.9 | 11.4 | 11 | 10.5 | 10.1 | 9.7 | 9.3 | 8.9 | 8.5 | 8.2 | 7.9 | 7.5 | 7.3 | 7 | 6.7 | 6.5 | 6.3 | 6.1 | 5.9 | 5.7 | 5.5 | 5.4 | 5.2 | 5.1 | 5 | 4.8 | 4.7 | 4.7 | 4.6 | 4.5 | 4.4 | 4.4 | 4.4 | 4.3 | 4.3 | 4.3 | 4.3 | 4.3 | 4.4 | 4.4 | 4.5 | 4.5 | 4.6 | 4.7 | 4.8 | 4.9 | 5 | 5.2 | 5.3 | 5.5 | 5.7 | 5.9 | 6.1 | 6.4 | 6.6 | 6.9 | 7.1 | 7.4 | 7.7 | 8.1 | 8.4 | 8.7 | 9.1 | 9.5 | 9.8 | 10.2 | 10.6 | 11 | 11.4 | 11.8 | 12.2 | 12.6 | 13 | 13.4 | 13.8 | 14.2 | 14.6 | 15 | 15.4 | 15.8 | 16.2 | 16.6 | 17.1 | 17.6 | 18.2 | 18.8 | 19.5 | 20.4 | 21.5 | 22.8 | 24.6 | 27.1 | 30.6 | 36
9 | 18.7 | 17.9 | 17.2 | 16.6 | 16 | 15.5 | 15.1 | 14.7 | 14.4 | 14.1 | 13.8 | 13.6 | 13.4 | 13.3 | 13.2 | 13.1 | 13 | 13 | 13 | 13 | 13.1 | 13.2 | 13.2 | 13.4 | 13.5 | 13.7 | 13.9 | 14.1 | 14.3 | 14.6 | 14.8 | 15.1 | 15.5 | 15.8 | 16.2 | 16.6 | 17 | 17.4 | 17.8 | 18.3 | 18.8 | 19.3 | 19.8 | 20.3 | 20.8 | 21.3 | 21.8 | 22.3 | 22.8 | 23.2 | 23.6 | 24 | 24.4 | 24.7 | 24.9 | 25.2 | 25.3 | 25.4 | 25.5 | 25.5 | 25.4 | 25.3 | 25.2 | 25 | 24.7 | 24.4 | 24 | 23.6 | 23.2 | 22.7 | 22.2 | 21.7 | 21.1 | 20.6 | 20 | 19.4 | 18.8 | 18.1 | 17.5 | 16.9 | 16.3 | 15.7 | 15.1 | 14.5 | 14 | 13.4 | 12.9 | 12.4 | 11.9 | 11.4 | 10.9 | 10.5 | 10.1 | 9.7 | 9.3 | 8.9 | 8.6 | 8.3 | 8 | 7.7 | 7.4 | 7.1 | 6.9 | 6.7 | 6.4 | 6.2 | 6.1 | 5.9 | 5.7 | 5.6 | 5.4 | 5.3 | 5.2 | 5.1 | 5 | 4.9 | 4.9 | 4.8 | 4.7 | 4.7 | 4.7 | 4.7 | 4.7 | 4.7 | 4.7 | 4.7 | 4.8 | 4.8 | 4.9 | 5 | 5.1 | 5.2 | 5.3 | 5.4 | 5.6 | 5.7 | 5.9 | 6.1 | 6.3 | 6.5 | 6.8 | 7 | 7.3 | 7.6 | 7.9 | 8.2 | 8.5 | 8.9 | 9.2 | 9.6 | 10 | 10.4 | 10.8 | 11.2 | 11.6 | 12 | 12.4 | 12.8 | 13.3 | 13.7 | 14.1 | 14.5 | 14.9 | 15.3 | 15.7 | 16.2 | 16.6 | 17 | 17.5 | 17.9 | 18.5 | 19 | 19.7 | 20.4 | 21.3 | 22.4 | 23.8 | 25.6 | 28.1 | 31.6 | 37
10 | 17.7 | 17 | 16.3 | 15.7 | 15.1 | 14.7 | 14.3 | 13.9 | 13.6 | 13.3 | 13.1 | 12.9 | 12.7 | 12.6 | 12.5 | 12.4 | 12.4 | 12.3 | 12.4 | 12.4 | 12.5 | 12.5 | 12.7 | 12.8 | 13 | 13.1 | 13.3 | 13.6 | 13.8 | 14.1 | 14.4 | 14.7 | 15 | 15.4 | 15.8 | 16.2 | 16.6 | 17.1 | 17.6 | 18 | 18.5 | 19.1 | 19.6 | 20.1 | 20.6 | 21.2 | 21.7 | 22.2 | 22.7 | 23.1 | 23.6 | 24 | 24.3 | 24.7 | 24.9 | 25.2 | 25.3 | 25.5 | 25.5 | 25.6 | 25.5 | 25.4 | 25.3 | 25.1 | 24.8 | 24.6 | 24.2 | 23.8 | 23.4 | 23 | 22.5 | 22 | 21.4 | 20.9 | 20.3 | 19.7 | 19.1 | 18.5 | 17.9 | 17.3 | 16.7 | 16.1 | 15.5 | 15 | 14.4 | 13.9 | 13.3 | 12.8 | 12.3 | 11.8 | 11.4 | 10.9 | 10.5 | 10.1 | 9.7 | 9.4 | 9 | 8.7 | 8.4 | 8.1 | 7.8 | 7.5 | 7.3 | 7.1 | 6.8 | 6.6 | 6.4 | 6.3 | 6.1 | 6 | 5.8 | 5.7 | 5.6 | 5.5 | 5.4 | 5.3 | 5.2 | 5.2 | 5.1 | 5.1 | 5 | 5 | 5 | 5 | 5 | 5.1 | 5.1 | 5.2 | 5.2 | 5.3 | 5.4 | 5.5 | 5.7 | 5.8 | 6 | 6.1 | 6.3 | 6.5 | 6.7 | 7 | 7.2 | 7.5 | 7.8 | 8.1 | 8.4 | 8.7 | 9 | 9.4 | 9.8 | 10.1 | 10.5 | 10.9 | 11.3 | 11.8 | 12.2 | 12.6 | 13 | 13.5 | 13.9 | 14.3 | 14.8 | 15.2 | 15.6 | 16.1 | 16.5 | 16.9 | 17.4 | 17.8 | 18.3 | 18.8 | 19.3 | 19.9 | 20.6 | 21.3 | 22.2 | 23.3 | 24.7 | 26.5 | 29 | 32.6 | 38
11 | 16.7 | 16 | 15.3 | 14.8 | 14.3 | 13.8 | 13.4 | 13.1 | 12.8 | 12.5 | 12.3 | 12.1 | 12 | 11.8 | 11.8 | 11.7 | 11.7 | 11.7 | 11.7 | 11.8 | 11.8 | 11.9 | 12.1 | 12.2 | 12.4 | 12.6 | 12.8 | 13.1 | 13.3 | 13.6 | 13.9 | 14.3 | 14.6 | 15 | 15.4 | 15.8 | 16.3 | 16.8 | 17.3 | 17.8 | 18.3 | 18.8 | 19.4 | 19.9 | 20.5 | 21 | 21.5 | 22.1 | 22.6 | 23.1 | 23.5 | 23.9 | 24.3 | 24.6 | 24.9 | 25.2 | 25.4 | 25.5 | 25.6 | 25.6 | 25.6 | 25.5 | 25.4 | 25.2 | 25 | 24.7 | 24.4 | 24 | 23.6 | 23.2 | 22.7 | 22.2 | 21.7 | 21.2 | 20.6 | 20.1 | 19.5 | 18.9 | 18.3 | 17.7 | 17.1 | 16.5 | 16 | 15.4 | 14.8 | 14.3 | 13.8 | 13.3 | 12.8 | 12.3 | 11.8 | 11.4 | 11 | 10.6 | 10.2 | 9.8 | 9.5 | 9.1 | 8.8 | 8.5 | 8.2 | 8 | 7.7 | 7.5 | 7.3 | 7 | 6.9 | 6.7 | 6.5 | 6.3 | 6.2 | 6.1 | 6 | 5.8 | 5.7 | 5.7 | 5.6 | 5.5 | 5.5 | 5.4 | 5.4 | 5.4 | 5.4 | 5.4 | 5.4 | 5.4 | 5.5 | 5.5 | 5.6 | 5.7 | 5.8 | 5.9 | 6 | 6.2 | 6.4 | 6.5 | 6.7 | 6.9 | 7.2 | 7.4 | 7.6 | 7.9 | 8.2 | 8.5 | 8.8 | 9.2 | 9.5 | 9.9 | 10.3 | 10.7 | 11.1 | 11.5 | 11.9 | 12.3 | 12.8 | 13.2 | 13.7 | 14.1 | 14.6 | 15 | 15.5 | 15.9 | 16.4 | 16.8 | 17.3 | 17.7 | 18.2 | 18.6 | 19.1 | 19.6 | 20.2 | 20.8 | 21.4 | 22.2 | 23.1 | 24.3 | 25.7 | 27.5 | 30 | 33.6 | 39
12 | 15.7 | 15 | 14.4 | 13.8 | 13.4 | 12.9 | 12.6 | 12.2 | 12 | 11.7 | 11.5 | 11.3 | 11.2 | 11.1 | 11.1 | 11 | 11 | 11 | 11.1 | 11.1 | 11.2 | 11.4 | 11.5 | 11.7 | 11.8 | 12.1 | 12.3 | 12.6 | 12.8 | 13.1 | 13.5 | 13.8 | 14.2 | 14.6 | 15.1 | 15.5 | 16 | 16.5 | 17 | 17.5 | 18.1 | 18.6 | 19.2 | 19.7 | 20.3 | 20.9 | 21.4 | 22 | 22.5 | 23 | 23.4 | 23.9 | 24.3 | 24.6 | 24.9 | 25.2 | 25.4 | 25.5 | 25.6 | 25.7 | 25.7 | 25.6 | 25.5 | 25.3 | 25.1 | 24.9 | 24.6 | 24.2 | 23.8 | 23.4 | 23 | 22.5 | 22 | 21.5 | 21 | 20.4 | 19.8 | 19.3 | 18.7 | 18.1 | 17.5 | 17 | 16.4 | 15.8 | 15.3 | 14.7 | 14.2 | 13.7 | 13.2 | 12.7 | 12.3 | 11.8 | 11.4 | 11 | 10.6 | 10.3 | 9.9 | 9.6 | 9.3 | 9 | 8.7 | 8.4 | 8.1 | 7.9 | 7.7 | 7.5 | 7.3 | 7.1 | 6.9 | 6.7 | 6.6 | 6.5 | 6.3 | 6.2 | 6.1 | 6 | 6 | 5.9 | 5.9 | 5.8 | 5.8 | 5.8 | 5.8 | 5.8 | 5.8 | 5.8 | 5.9 | 5.9 | 6 | 6.1 | 6.2 | 6.3 | 6.4 | 6.6 | 6.8 | 6.9 | 7.1 | 7.3 | 7.6 | 7.8 | 8.1 | 8.4 | 8.7 | 9 | 9.3 | 9.7 | 10 | 10.4 | 10.8 | 11.2 | 11.6 | 12 | 12.5 | 12.9 | 13.4 | 13.8 | 14.3 | 14.8 | 15.2 | 15.7 | 16.2 | 16.6 | 17.1 | 17.6 | 18 | 18.5 | 19 | 19.5 | 20 | 20.5 | 21 | 21.6 | 22.3 | 23.1 | 24 | 25.2 | 26.6 | 28.5 | 31 | 34.6 | 40
13 | 14.7 | 14.1 | 13.5 | 12.9 | 12.5 | 12.1 | 11.7 | 11.4 | 11.1 | 10.9 | 10.7 | 10.6 | 10.5 | 10.4 | 10.4 | 10.3 | 10.3 | 10.4 | 10.4 | 10.5 | 10.6 | 10.8 | 10.9 | 11.1 | 11.3 | 11.5 | 11.8 | 12.1 | 12.4 | 12.7 | 13 | 13.4 | 13.8 | 14.2 | 14.7 | 15.2 | 15.7 | 16.2 | 16.7 | 17.2 | 17.8 | 18.4 | 19 | 19.6 | 20.1 | 20.7 | 21.3 | 21.8 | 22.4 | 22.9 | 23.4 | 23.8 | 24.2 | 24.6 | 24.9 | 25.1 | 25.4 | 25.5 | 25.6 | 25.7 | 25.7 | 25.7 | 25.6 | 25.4 | 25.2 | 25 | 24.7 | 24.4 | 24 | 23.6 | 23.2 | 22.8 | 22.3 | 21.8 | 21.3 | 20.7 | 20.2 | 19.6 | 19.1 | 18.5 | 17.9 | 17.4 | 16.8 | 16.3 | 15.7 | 15.2 | 14.7 | 14.2 | 13.7 | 13.2 | 12.8 | 12.3 | 11.9 | 11.5 | 11.1 | 10.7 | 10.4 | 10 | 9.7 | 9.4 | 9.1 | 8.8 | 8.6 | 8.3 | 8.1 | 7.9 | 7.7 | 7.5 | 7.3 | 7.2 | 7 | 6.9 | 6.7 | 6.6 | 6.5 | 6.4 | 6.4 | 6.3 | 6.2 | 6.2 | 6.2 | 6.1 | 6.1 | 6.1 | 6.2 | 6.2 | 6.2 | 6.3 | 6.4 | 6.5 | 6.6 | 6.7 | 6.8 | 7 | 7.2 | 7.3 | 7.5 | 7.8 | 8 | 8.3 | 8.5 | 8.8 | 9.1 | 9.4 | 9.8 | 10.1 | 10.5 | 10.9 | 11.3 | 11.7 | 12.1 | 12.6 | 13 | 13.5 | 14 | 14.4 | 14.9 | 15.4 | 15.9 | 16.4 | 16.9 | 17.3 | 17.8 | 18.3 | 18.8 | 19.3 | 19.8 | 20.3 | 20.8 | 21.3 | 21.9 | 22.5 | 23.2 | 24 | 25 | 26.1 | 27.5 | 29.4 | 31.9 | 35.6 | 41
14 | 13.7 | 13.1 | 12.5 | 12 | 11.6 | 11.2 | 10.9 | 10.6 | 10.3 | 10.1 | 10 | 9.8 | 9.7 | 9.7 | 9.7 | 9.6 | 9.7 | 9.7 | 9.8 | 9.9 | 10 | 10.2 | 10.3 | 10.5 | 10.8 | 11 | 11.3 | 11.6 | 11.9 | 12.2 | 12.6 | 13 | 13.4 | 13.9 | 14.3 | 14.8 | 15.3 | 15.9 | 16.4 | 17 | 17.6 | 18.2 | 18.8 | 19.4 | 20 | 20.6 | 21.2 | 21.7 | 22.3 | 22.8 | 23.3 | 23.7 | 24.1 | 24.5 | 24.8 | 25.1 | 25.3 | 25.5 | 25.6 | 25.7 | 25.7 | 25.7 | 25.6 | 25.5 | 25.3 | 25.1 | 24.9 | 24.6 | 24.2 | 23.8 | 23.4 | 23 | 22.5 | 22.1 | 21.6 | 21 | 20.5 | 20 | 19.4 | 18.9 | 18.3 | 17.8 | 17.2 | 16.7 | 16.2 | 15.6 | 15.1 | 14.6 | 14.1 | 13.7 | 13.2 | 12.8 | 12.4 | 12 | 11.6 | 11.2 | 10.8 | 10.5 | 10.2 | 9.9 | 9.6 | 9.3 | 9 | 8.8 | 8.5 | 8.3 | 8.1 | 7.9 | 7.7 | 7.6 | 7.4 | 7.3 | 7.1 | 7 | 6.9 | 6.8 | 6.7 | 6.7 | 6.6 | 6.6 | 6.5 | 6.5 | 6.5 | 6.5 | 6.5 | 6.6 | 6.6 | 6.7 | 6.8 | 6.9 | 7 | 7.1 | 7.2 | 7.4 | 7.6 | 7.8 | 8 | 8.2 | 8.4 | 8.7 | 9 | 9.3 | 9.6 | 9.9 | 10.3 | 10.6 | 11 | 11.4 | 11.8 | 12.2 | 12.7 | 13.1 | 13.6 | 14.1 | 14.6 | 15.1 | 15.6 | 16.1 | 16.6 | 17.1 | 17.6 | 18.1 | 18.6 | 19.1 | 19.6 | 20.1 | 20.6 | 21.1 | 21.6 | 22.2 | 22.8 | 23.4 | 24.1 | 24.9 | 25.9 | 27 | 28.5 | 30.4 | 32.9 | 36.5 | 42
15 | 12.7 | 12.1 | 11.6 | 11.1 | 10.7 | 10.3 | 10 | 9.8 | 9.5 | 9.3 | 9.2 | 9.1 | 9 | 9 | 9 | 9 | 9 | 9.1 | 9.2 | 9.3 | 9.4 | 9.6 | 9.8 | 10 | 10.2 | 10.5 | 10.8 | 11.1 | 11.4 | 11.8 | 12.2 | 12.6 | 13 | 13.5 | 14 | 14.5 | 15 | 15.6 | 16.1 | 16.7 | 17.3 | 17.9 | 18.6 | 19.2 | 19.8 | 20.4 | 21 | 21.6 | 22.2 | 22.7 | 23.2 | 23.6 | 24.1 | 24.5 | 24.8 | 25.1 | 25.3 | 25.5 | 25.6 | 25.7 | 25.8 | 25.8 | 25.7 | 25.6 | 25.4 | 25.2 | 25 | 24.7 | 24.4 | 24 | 23.7 | 23.2 | 22.8 | 22.3 | 21.9 | 21.4 | 20.8 | 20.3 | 19.8 | 19.3 | 18.7 | 18.2 | 17.6 | 17.1 | 16.6 | 16.1 | 15.6 | 15.1 | 14.6 | 14.1 | 13.7 | 13.2 | 12.8 | 12.4 | 12 | 11.7 | 11.3 | 11 | 10.6 | 10.3 | 10 | 9.7 | 9.5 | 9.2 | 9 | 8.8 | 8.5 | 8.3 | 8.2 | 8 | 7.8 | 7.7 | 7.6 | 7.4 | 7.3 | 7.2 | 7.1 | 7.1 | 7 | 7 | 6.9 | 6.9 | 6.9 | 6.9 | 6.9 | 7 | 7 | 7.1 | 7.2 | 7.3 | 7.4 | 7.5 | 7.6 | 7.8 | 8 | 8.2 | 8.4 | 8.6 | 8.9 | 9.1 | 9.4 | 9.7 | 10 | 10.4 | 10.7 | 11.1 | 11.5 | 11.9 | 12.3 | 12.8 | 13.2 | 13.7 | 14.2 | 14.7 | 15.2 | 15.7 | 16.2 | 16.7 | 17.2 | 17.7 | 18.3 | 18.8 | 19.3 | 19.8 | 20.3 | 20.9 | 21.4 | 21.9 | 22.5 | 23 | 23.6 | 24.3 | 25 | 25.8 | 26.8 | 28 | 29.4 | 31.3 | 33.9 | 37.5 | 43
16 | 11.7 | 11.1 | 10.6 | 10.2 | 9.8 | 9.5 | 9.2 | 8.9 | 8.7 | 8.6 | 8.4 | 8.3 | 8.3 | 8.3 | 8.3 | 8.3 | 8.3 | 8.4 | 8.5 | 8.7 | 8.8 | 9 | 9.2 | 9.4 | 9.7 | 10 | 10.3 | 10.6 | 10.9 | 11.3 | 11.7 | 12.2 | 12.6 | 13.1 | 13.6 | 14.1 | 14.7 | 15.3 | 15.9 | 16.5 | 17.1 | 17.7 | 18.4 | 19 | 19.6 | 20.3 | 20.9 | 21.5 | 22 | 22.6 | 23.1 | 23.6 | 24 | 24.4 | 24.7 | 25 | 25.3 | 25.5 | 25.6 | 25.7 | 25.8 | 25.8 | 25.7 | 25.6 | 25.5 | 25.3 | 25.1 | 24.8 | 24.5 | 24.2 | 23.8 | 23.5 | 23 | 22.6 | 22.1 | 21.7 | 21.2 | 20.7 | 20.1 | 19.6 | 19.1 | 18.6 | 18.1 | 17.5 | 17 | 16.5 | 16 | 15.5 | 15.1 | 14.6 | 14.2 | 13.7 | 13.3 | 12.9 | 12.5 | 12.1 | 11.8 | 11.4 | 11.1 | 10.8 | 10.5 | 10.2 | 9.9 | 9.7 | 9.4 | 9.2 | 9 | 8.8 | 8.6 | 8.4 | 8.3 | 8.1 | 8 | 7.8 | 7.7 | 7.6 | 7.5 | 7.5 | 7.4 | 7.4 | 7.3 | 7.3 | 7.3 | 7.3 | 7.3 | 7.4 | 7.4 | 7.5 | 7.6 | 7.7 | 7.8 | 7.9 | 8 | 8.2 | 8.4 | 8.6 | 8.8 | 9 | 9.3 | 9.6 | 9.9 | 10.2 | 10.5 | 10.9 | 11.2 | 11.6 | 12 | 12.4 | 12.9 | 13.3 | 13.8 | 14.3 | 14.7 | 15.3 | 15.8 | 16.3 | 16.8 | 17.3 | 17.9 | 18.4 | 19 | 19.5 | 20 | 20.6 | 21.1 | 21.6 | 22.2 | 22.7 | 23.3 | 23.9 | 24.5 | 25.2 | 25.9 | 26.7 | 27.7 | 28.9 | 30.4 | 32.3 | 34.9 | 38.5 | 44
17 | 10.7 | 10.2 | 9.7 | 9.3 | 8.9 | 8.6 | 8.3 | 8.1 | 7.9 | 7.8 | 7.7 | 7.6 | 7.6 | 7.5 | 7.6 | 7.6 | 7.7 | 7.8 | 7.9 | 8 | 8.2 | 8.4 | 8.6 | 8.9 | 9.1 | 9.4 | 9.8 | 10.1 | 10.5 | 10.9 | 11.3 | 11.8 | 12.2 | 12.7 | 13.3 | 13.8 | 14.4 | 15 | 15.6 | 16.2 | 16.8 | 17.5 | 18.1 | 18.8 | 19.4 | 20.1 | 20.7 | 21.3 | 21.9 | 22.5 | 23 | 23.5 | 23.9 | 24.3 | 24.7 | 25 | 25.2 | 25.4 | 25.6 | 25.7 | 25.8 | 25.8 | 25.8 | 25.7 | 25.6 | 25.4 | 25.2 | 25 | 24.7 | 24.4 | 24 | 23.7 | 23.3 | 22.8 | 22.4 | 21.9 | 21.5 | 21 | 20.5 | 20 | 19.5 | 19 | 18.5 | 17.9 | 17.4 | 17 | 16.5 | 16 | 15.5 | 15.1 | 14.6 | 14.2 | 13.8 | 13.4 | 13 | 12.6 | 12.2 | 11.9 | 11.6 | 11.2 | 10.9 | 10.7 | 10.4 | 10.1 | 9.9 | 9.6 | 9.4 | 9.2 | 9 | 8.8 | 8.7 | 8.5 | 8.4 | 8.3 | 8.1 | 8 | 7.9 | 7.9 | 7.8 | 7.8 | 7.7 | 7.7 | 7.7 | 7.7 | 7.7 | 7.8 | 7.8 | 7.9 | 8 | 8.1 | 8.2 | 8.3 | 8.5 | 8.6 | 8.8 | 9 | 9.2 | 9.5 | 9.7 | 10 | 10.3 | 10.6 | 11 | 11.3 | 11.7 | 12.1 | 12.5 | 12.9 | 13.4 | 13.8 | 14.3 | 14.8 | 15.3 | 15.8 | 16.4 | 16.9 | 17.4 | 18 | 18.5 | 19.1 | 19.7 | 20.2 | 20.8 | 21.3 | 21.9 | 22.4 | 23 | 23.5 | 24.1 | 24.7 | 25.4 | 26 | 26.8 | 27.7 | 28.7 | 29.9 | 31.3 | 33.3 | 35.9 | 39.5 | 45
18 | 9.7 | 9.2 | 8.7 | 8.4 | 8 | 7.7 | 7.5 | 7.3 | 7.1 | 7 | 6.9 | 6.9 | 6.8 | 6.8 | 6.9 | 6.9 | 7 | 7.1 | 7.3 | 7.4 | 7.6 | 7.8 | 8.1 | 8.3 | 8.6 | 8.9 | 9.3 | 9.6 | 10 | 10.4 | 10.9 | 11.3 | 11.8 | 12.4 | 12.9 | 13.5 | 14.1 | 14.7 | 15.3 | 15.9 | 16.6 | 17.3 | 17.9 | 18.6 | 19.3 | 19.9 | 20.5 | 21.2 | 21.8 | 22.3 | 22.9 | 23.4 | 23.8 | 24.2 | 24.6 | 24.9 | 25.2 | 25.4 | 25.6 | 25.7 | 25.8 | 25.8 | 25.8 | 25.7 | 25.6 | 25.5 | 25.3 | 25.1 | 24.8 | 24.5 | 24.2 | 23.8 | 23.5 | 23.1 | 22.7 | 22.2 | 21.8 | 21.3 | 20.8 | 20.3 | 19.8 | 19.3 | 18.8 | 18.4 | 17.9 | 17.4 | 16.9 | 16.4 | 16 | 15.5 | 15.1 | 14.6 | 14.2 | 13.8 | 13.4 | 13.1 | 12.7 | 12.4 | 12 | 11.7 | 11.4 | 11.1 | 10.8 | 10.6 | 10.3 | 10.1 | 9.9 | 9.7 | 9.5 | 9.3 | 9.1 | 8.9 | 8.8 | 8.7 | 8.6 | 8.4 | 8.4 | 8.3 | 8.2 | 8.2 | 8.1 | 8.1 | 8.1 | 8.1 | 8.1 | 8.2 | 8.2 | 8.3 | 8.4 | 8.5 | 8.6 | 8.7 | 8.9 | 9 | 9.2 | 9.4 | 9.7 | 9.9 | 10.2 | 10.5 | 10.8 | 11.1 | 11.4 | 11.8 | 12.2 | 12.6 | 13 | 13.4 | 13.9 | 14.4 | 14.9 | 15.4 | 15.9 | 16.4 | 17 | 17.5 | 18.1 | 18.6 | 19.2 | 19.8 | 20.4 | 20.9 | 21.5 | 22.1 | 22.6 | 23.2 | 23.8 | 24.4 | 25 | 25.6 | 26.2 | 26.9 | 27.7 | 28.6 | 29.6 | 30.8 | 32.3 | 34.2 | 36.8 | 40.5 | 46
19 | 8.7 | 8.2 | 7.8 | 7.4 | 7.1 | 6.9 | 6.6 | 6.5 | 6.3 | 6.2 | 6.2 | 6.1 | 6.1 | 6.1 | 6.2 | 6.3 | 6.4 | 6.5 | 6.6 | 6.8 | 7 | 7.3 | 7.5 | 7.8 | 8.1 | 8.4 | 8.8 | 9.1 | 9.6 | 10 | 10.4 | 10.9 | 11.4 | 12 | 12.5 | 13.1 | 13.7 | 14.4 | 15 | 15.7 | 16.3 | 17 | 17.7 | 18.4 | 19.1 | 19.7 | 20.4 | 21 | 21.6 | 22.2 | 22.7 | 23.2 | 23.7 | 24.1 | 24.5 | 24.8 | 25.1 | 25.3 | 25.5 | 25.7 | 25.8 | 25.8 | 25.8 | 25.8 | 25.7 | 25.5 | 25.4 | 25.2 | 24.9 | 24.7 | 24.4 | 24 | 23.7 | 23.3 | 22.9 | 22.5 | 22 | 21.6 | 21.1 | 20.7 | 20.2 | 19.7 | 19.2 | 18.7 | 18.3 | 17.8 | 17.3 | 16.9 | 16.4 | 16 | 15.5 | 15.1 | 14.7 | 14.3 | 13.9 | 13.5 | 13.2 | 12.8 | 12.5 | 12.2 | 11.9 | 11.6 | 11.3 | 11 | 10.8 | 10.5 | 10.3 | 10.1 | 9.9 | 9.7 | 9.5 | 9.4 | 9.2 | 9.1 | 9 | 8.9 | 8.8 | 8.7 | 8.6 | 8.6 | 8.5 | 8.5 | 8.5 | 8.5 | 8.5 | 8.6 | 8.6 | 8.7 | 8.8 | 8.9 | 9 | 9.1 | 9.3 | 9.5 | 9.7 | 9.9 | 10.1 | 10.3 | 10.6 | 10.9 | 11.2 | 11.6 | 11.9 | 12.3 | 12.7 | 13.1 | 13.5 | 14 | 14.4 | 14.9 | 15.4 | 15.9 | 16.5 | 17 | 17.6 | 18.1 | 18.7 | 19.3 | 19.9 | 20.5 | 21 | 21.6 | 22.2 | 22.8 | 23.4 | 24 | 24.6 | 25.2 | 25.8 | 26.4 | 27.1 | 27.8 | 28.6 | 29.5 | 30.5 | 31.7 | 33.3 | 35.2 | 37.8 | 41.5 | 47
20 | 7.7 | 7.3 | 6.9 | 6.5 | 6.2 | 6 | 5.8 | 5.6 | 5.5 | 5.4 | 5.4 | 5.4 | 5.4 | 5.4 | 5.5 | 5.6 | 5.7 | 5.8 | 6 | 6.2 | 6.4 | 6.7 | 6.9 | 7.2 | 7.6 | 7.9 | 8.3 | 8.7 | 9.1 | 9.5 | 10 | 10.5 | 11 | 11.6 | 12.2 | 12.8 | 13.4 | 14 | 14.7 | 15.4 | 16.1 | 16.8 | 17.5 | 18.2 | 18.9 | 19.5 | 20.2 | 20.8 | 21.5 | 22 | 22.6 | 23.1 | 23.6 | 24 | 24.4 | 24.7 | 25 | 25.3 | 25.5 | 25.6 | 25.7 | 25.8 | 25.8 | 25.8 | 25.7 | 25.6 | 25.4 | 25.2 | 25 | 24.8 | 24.5 | 24.2 | 23.8 | 23.5 | 23.1 | 22.7 | 22.3 | 21.9 | 21.4 | 21 | 20.5 | 20.1 | 19.6 | 19.1 | 18.7 | 18.2 | 17.7 | 17.3 | 16.8 | 16.4 | 16 | 15.6 | 15.1 | 14.8 | 14.4 | 14 | 13.6 | 13.3 | 13 | 12.6 | 12.3 | 12 | 11.8 | 11.5 | 11.2 | 11 | 10.8 | 10.5 | 10.3 | 10.1 | 10 | 9.8 | 9.6 | 9.5 | 9.4 | 9.3 | 9.2 | 9.1 | 9 | 9 | 8.9 | 8.9 | 8.9 | 8.9 | 8.9 | 9 | 9 | 9.1 | 9.2 | 9.3 | 9.4 | 9.5 | 9.7 | 9.9 | 10.1 | 10.3 | 10.5 | 10.8 | 11.1 | 11.4 | 11.7 | 12 | 12.4 | 12.8 | 13.2 | 13.6 | 14 | 14.5 | 15 | 15.4 | 16 | 16.5 | 17 | 17.6 | 18.2 | 18.7 | 19.3 | 19.9 | 20.5 | 21.1 | 21.7 | 22.4 | 23 | 23.6 | 24.2 | 24.8 | 25.4 | 26 | 26.6 | 27.3 | 28 | 28.7 | 29.5 | 30.4 | 31.4 | 32.7 | 34.2 | 36.2 | 38.8 | 42.5 | 48
21 | 6.7 | 6.3 | 5.9 | 5.6 | 5.3 | 5.1 | 5 | 4.8 | 4.7 | 4.7 | 4.6 | 4.6 | 4.7 | 4.7 | 4.8 | 4.9 | 5 | 5.2 | 5.4 | 5.6 | 5.8 | 6.1 | 6.4 | 6.7 | 7 | 7.4 | 7.8 | 8.2 | 8.6 | 9.1 | 9.6 | 10.1 | 10.7 | 11.2 | 11.8 | 12.4 | 13.1 | 13.7 | 14.4 | 15.1 | 15.8 | 16.5 | 17.2 | 17.9 | 18.6 | 19.3 | 20 | 20.7 | 21.3 | 21.9 | 22.4 | 23 | 23.4 | 23.9 | 24.3 | 24.6 | 24.9 | 25.2 | 25.4 | 25.6 | 25.7 | 25.7 | 25.8 | 25.8 | 25.7 | 25.6 | 25.5 | 25.3 | 25.1 | 24.9 | 24.6 | 24.3 | 24 | 23.7 | 23.3 | 22.9 | 22.5 | 22.1 | 21.7 | 21.3 | 20.8 | 20.4 | 19.9 | 19.5 | 19 | 18.6 | 18.1 | 17.7 | 17.3 | 16.8 | 16.4 | 16 | 15.6 | 15.2 | 14.8 | 14.5 | 14.1 | 13.7 | 13.4 | 13.1 | 12.8 | 12.5 | 12.2 | 11.9 | 11.7 | 11.4 | 11.2 | 11 | 10.8 | 10.6 | 10.4 | 10.2 | 10.1 | 9.9 | 9.8 | 9.7 | 9.6 | 9.5 | 9.4 | 9.4 | 9.3 | 9.3 | 9.3 | 9.3 | 9.3 | 9.4 | 9.4 | 9.5 | 9.6 | 9.7 | 9.8 | 9.9 | 10.1 | 10.3 | 10.5 | 10.7 | 11 | 11.2 | 11.5 | 11.8 | 12.1 | 12.5 | 12.8 | 13.2 | 13.6 | 14.1 | 14.5 | 15 | 15.5 | 16 | 16.5 | 17 | 17.6 | 18.2 | 18.8 | 19.4 | 20 | 20.6 | 21.2 | 21.8 | 22.4 | 23.1 | 23.7 | 24.3 | 24.9 | 25.6 | 26.2 | 26.8 | 27.5 | 28.1 | 28.8 | 29.6 | 30.4 | 31.3 | 32.4 | 33.6 | 35.2 | 37.2 | 39.8 | 43.5 | 49
22 | 5.7 | 5.3 | 5 | 4.7 | 4.5 | 4.3 | 4.1 | 4 | 3.9 | 3.9 | 3.9 | 3.9 | 3.9 | 4 | 4.1 | 4.2 | 4.4 | 4.6 | 4.8 | 5 | 5.3 | 5.5 | 5.8 | 6.2 | 6.5 | 6.9 | 7.3 | 7.7 | 8.2 | 8.7 | 9.2 | 9.7 | 10.3 | 10.8 | 11.5 | 12.1 | 12.7 | 13.4 | 14.1 | 14.8 | 15.5 | 16.3 | 17 | 17.7 | 18.4 | 19.1 | 19.8 | 20.5 | 21.1 | 21.7 | 22.3 | 22.8 | 23.3 | 23.8 | 24.2 | 24.5 | 24.8 | 25.1 | 25.3 | 25.5 | 25.6 | 25.7 | 25.7 | 25.7 | 25.7 | 25.6 | 25.5 | 25.4 | 25.2 | 25 | 24.7 | 24.5 | 24.2 | 23.8 | 23.5 | 23.1 | 22.8 | 22.4 | 22 | 21.6 | 21.1 | 20.7 | 20.3 | 19.8 | 19.4 | 19 | 18.5 | 18.1 | 17.7 | 17.2 | 16.8 | 16.4 | 16 | 15.6 | 15.3 | 14.9 | 14.5 | 14.2 | 13.9 | 13.5 | 13.2 | 12.9 | 12.6 | 12.4 | 12.1 | 11.9 | 11.6 | 11.4 | 11.2 | 11 | 10.8 | 10.6 | 10.5 | 10.3 | 10.2 | 10.1 | 10 | 9.9 | 9.8 | 9.8 | 9.7 | 9.7 | 9.7 | 9.7 | 9.7 | 9.8 | 9.8 | 9.9 | 10 | 10.1 | 10.2 | 10.4 | 10.5 | 10.7 | 10.9 | 11.1 | 11.4 | 11.7 | 11.9 | 12.3 | 12.6 | 12.9 | 13.3 | 13.7 | 14.1 | 14.6 | 15 | 15.5 | 16 | 16.5 | 17.1 | 17.6 | 18.2 | 18.8 | 19.4 | 20 | 20.6 | 21.2 | 21.9 | 22.5 | 23.1 | 23.8 | 24.4 | 25.1 | 25.7 | 26.4 | 27 | 27.6 | 28.3 | 29 | 29.7 | 30.5 | 31.3 | 32.2 | 33.3 | 34.6 | 36.1 | 38.1 | 40.8 | 44.5 | 50
23 | 4.7 | 4.4 | 4 | 3.8 | 3.6 | 3.4 | 3.3 | 3.2 | 3.1 | 3.1 | 3.1 | 3.2 | 3.2 | 3.3 | 3.4 | 3.6 | 3.7 | 3.9 | 4.2 | 4.4 | 4.7 | 5 | 5.3 | 5.6 | 6 | 6.4 | 6.8 | 7.2 | 7.7 | 8.2 | 8.7 | 9.3 | 9.9 | 10.5 | 11.1 | 11.7 | 12.4 | 13.1 | 13.8 | 14.5 | 15.3 | 16 | 16.7 | 17.5 | 18.2 | 18.9 | 19.6 | 20.3 | 20.9 | 21.5 | 22.1 | 22.6 | 23.1 | 23.6 | 24 | 24.4 | 24.7 | 25 | 25.2 | 25.4 | 25.5 | 25.6 | 25.7 | 25.7 | 25.7 | 25.6 | 25.5 | 25.4 | 25.2 | 25 | 24.8 | 24.6 | 24.3 | 24 | 23.7 | 23.3 | 23 | 22.6 | 22.2 | 21.8 | 21.4 | 21 | 20.6 | 20.2 | 19.7 | 19.3 | 18.9 | 18.5 | 18.1 | 17.6 | 17.2 | 16.8 | 16.4 | 16.1 | 15.7 | 15.3 | 15 | 14.6 | 14.3 | 14 | 13.7 | 13.4 | 13.1 | 12.8 | 12.5 | 12.3 | 12.1 | 11.8 | 11.6 | 11.4 | 11.2 | 11.1 | 10.9 | 10.8 | 10.6 | 10.5 | 10.4 | 10.3 | 10.2 | 10.2 | 10.1 | 10.1 | 10.1 | 10.1 | 10.1 | 10.2 | 10.2 | 10.3 | 10.4 | 10.5 | 10.6 | 10.8 | 10.9 | 11.1 | 11.3 | 11.6 | 11.8 | 12.1 | 12.4 | 12.7 | 13 | 13.4 | 13.8 | 14.2 | 14.6 | 15.1 | 15.5 | 16 | 16.5 | 17 | 17.6 | 18.2 | 18.7 | 19.3 | 20 | 20.6 | 21.2 | 21.9 | 22.5 | 23.2 | 23.8 | 24.5 | 25.2 | 25.8 | 26.5 | 27.1 | 27.8 | 28.5 | 29.2 | 29.9 | 30.6 | 31.4 | 32.2 | 33.2 | 34.2 | 35.5 | 37.1 | 39.1 | 41.8 | 45.5 | 51
24 | 3.7 | 3.4 | 3.1 | 2.9 | 2.7 | 2.5 | 2.4 | 2.4 | 2.3 | 2.3 | 2.4 | 2.4 | 2.5 | 2.6 | 2.7 | 2.9 | 3.1 | 3.3 | 3.5 | 3.8 | 4.1 | 4.4 | 4.7 | 5.1 | 5.5 | 5.9 | 6.3 | 6.8 | 7.2 | 7.8 | 8.3 | 8.9 | 9.5 | 10.1 | 10.7 | 11.4 | 12.1 | 12.8 | 13.5 | 14.2 | 15 | 15.7 | 16.5 | 17.2 | 17.9 | 18.7 | 19.4 | 20.1 | 20.7 | 21.3 | 21.9 | 22.5 | 23 | 23.4 | 23.9 | 24.2 | 24.6 | 24.9 | 25.1 | 25.3 | 25.4 | 25.6 | 25.6 | 25.7 | 25.6 | 25.6 | 25.5 | 25.4 | 25.3 | 25.1 | 24.9 | 24.7 | 24.4 | 24.1 | 23.8 | 23.5 | 23.2 | 22.8 | 22.4 | 22.1 | 21.7 | 21.3 | 20.9 | 20.5 | 20.1 | 19.7 | 19.2 | 18.8 | 18.4 | 18 | 17.6 | 17.2 | 16.9 | 16.5 | 16.1 | 15.7 | 15.4 | 15.1 | 14.7 | 14.4 | 14.1 | 13.8 | 13.5 | 13.2 | 13 | 12.7 | 12.5 | 12.3 | 12 | 11.8 | 11.7 | 11.5 | 11.3 | 11.2 | 11 | 10.9 | 10.8 | 10.7 | 10.6 | 10.6 | 10.5 | 10.5 | 10.5 | 10.5 | 10.5 | 10.6 | 10.6 | 10.7 | 10.8 | 10.9 | 11 | 11.2 | 11.4 | 11.6 | 11.8 | 12 | 12.3 | 12.5 | 12.8 | 13.2 | 13.5 | 13.9 | 14.2 | 14.7 | 15.1 | 15.5 | 16 | 16.5 | 17 | 17.6 | 18.1 | 18.7 | 19.3 | 19.9 | 20.6 | 21.2 | 21.8 | 22.5 | 23.2 | 23.8 | 24.5 | 25.2 | 25.9 | 26.6 | 27.2 | 27.9 | 28.6 | 29.3 | 30 | 30.7 | 31.5 | 32.3 | 33.1 | 34.1 | 35.2 | 36.5 | 38.1 | 40.1 | 42.8 | 46.5 | 52
25 | 2.7 | 2.4 | 2.2 | 2 | 1.8 | 1.7 | 1.6 | 1.6 | 1.5 | 1.6 | 1.6 | 1.7 | 1.8 | 1.9 | 2.1 | 2.2 | 2.4 | 2.7 | 2.9 | 3.2 | 3.5 | 3.8 | 4.2 | 4.5 | 4.9 | 5.4 | 5.8 | 6.3 | 6.8 | 7.3 | 7.9 | 8.4 | 9 | 9.7 | 10.3 | 11 | 11.7 | 12.4 | 13.2 | 13.9 | 14.7 | 15.4 | 16.2 | 16.9 | 17.7 | 18.4 | 19.1 | 19.8 | 20.5 | 21.1 | 21.7 | 22.3 | 22.8 | 23.3 | 23.7 | 24.1 | 24.4 | 24.7 | 25 | 25.2 | 25.3 | 25.5 | 25.5 | 25.6 | 25.6 | 25.6 | 25.5 | 25.4 | 25.3 | 25.1 | 24.9 | 24.7 | 24.5 | 24.2 | 23.9 | 23.6 | 23.3 | 23 | 22.6 | 22.3 | 21.9 | 21.5 | 21.2 | 20.8 | 20.4 | 20 | 19.6 | 19.2 | 18.8 | 18.4 | 18 | 17.6 | 17.2 | 16.9 | 16.5 | 16.2 | 15.8 | 15.5 | 15.1 | 14.8 | 14.5 | 14.2 | 13.9 | 13.7 | 13.4 | 13.1 | 12.9 | 12.7 | 12.5 | 12.3 | 12.1 | 11.9 | 11.7 | 11.6 | 11.4 | 11.3 | 11.2 | 11.1 | 11 | 11 | 10.9 | 10.9 | 10.9 | 10.9 | 10.9 | 11 | 11 | 11.1 | 11.2 | 11.3 | 11.4 | 11.6 | 11.8 | 12 | 12.2 | 12.4 | 12.7 | 13 | 13.3 | 13.6 | 13.9 | 14.3 | 14.7 | 15.1 | 15.6 | 16 | 16.5 | 17 | 17.6 | 18.1 | 18.7 | 19.3 | 19.9 | 20.5 | 21.1 | 21.8 | 22.5 | 23.1 | 23.8 | 24.5 | 25.2 | 25.9 | 26.6 | 27.3 | 28 | 28.7 | 29.4 | 30.1 | 30.8 | 31.6 | 32.3 | 33.1 | 34 | 35 | 36.1 | 37.4 | 39 | 41.1 | 43.8 | 47.5 | 53
26 | 1.7 | 1.5 | 1.2 | 1.1 | 0.9 | 0.8 | 0.8 | 0.7 | 0.7 | 0.8 | 0.9 | 0.9 | 1.1 | 1.2 | 1.4 | 1.6 | 1.8 | 2 | 2.3 | 2.6 | 2.9 | 3.3 | 3.6 | 4 | 4.4 | 4.9 | 5.3 | 5.8 | 6.3 | 6.9 | 7.4 | 8 | 8.6 | 9.3 | 10 | 10.6 | 11.4 | 12.1 | 12.8 | 13.6 | 14.4 | 15.1 | 15.9 | 16.7 | 17.4 | 18.2 | 18.9 | 19.6 | 20.3 | 20.9 | 21.5 | 22.1 | 22.6 | 23.1 | 23.5 | 23.9 | 24.3 | 24.6 | 24.8 | 25 | 25.2 | 25.3 | 25.4 | 25.5 | 25.5 | 25.5 | 25.5 | 25.4 | 25.3 | 25.1 | 25 | 24.8 | 24.6 | 24.3 | 24.1 | 23.8 | 23.5 | 23.2 | 22.8 | 22.5 | 22.1 | 21.8 | 21.4 | 21 | 20.7 | 20.3 | 19.9 | 19.5 | 19.1 | 18.7 | 18.4 | 18 | 17.6 | 17.2 | 16.9 | 16.5 | 16.2 | 15.9 | 15.5 | 15.2 | 14.9 | 14.6 | 14.3 | 14.1 | 13.8 | 13.5 | 13.3 | 13.1 | 12.9 | 12.7 | 12.5 | 12.3 | 12.1 | 12 | 11.8 | 11.7 | 11.6 | 11.5 | 11.4 | 11.4 | 11.3 | 11.3 | 11.3 | 11.3 | 11.3 | 11.4 | 11.4 | 11.5 | 11.6 | 11.7 | 11.8 | 12 | 12.2 | 12.4 | 12.6 | 12.9 | 13.1 | 13.4 | 13.7 | 14 | 14.4 | 14.8 | 15.2 | 15.6 | 16.1 | 16.5 | 17 | 17.5 | 18.1 | 18.6 | 19.2 | 19.8 | 20.4 | 21.1 | 21.7 | 22.4 | 23.1 | 23.8 | 24.5 | 25.2 | 25.9 | 26.6 | 27.3 | 28.1 | 28.8 | 29.5 | 30.2 | 30.9 | 31.7 | 32.4 | 33.2 | 34 | 34.9 | 35.9 | 37.1 | 38.4 | 40 | 42.1 | 44.8 | 48.5 | 54
27 | 0.7 | 0.5 | 0.3 | 0.1 | 0 | 0 | -0.1 | -0.1 | 0 | 0 | 0.1 | 0.2 | 0.4 | 0.5 | 0.7 | 0.9 | 1.2 | 1.4 | 1.7 | 2 | 2.3 | 2.7 | 3.1 | 3.5 | 3.9 | 4.3 | 4.8 | 5.3 | 5.8 | 6.4 | 7 | 7.6 | 8.2 | 8.9 | 9.6 | 10.3 | 11 | 11.7 | 12.5 | 13.3 | 14 | 14.8 | 15.6 | 16.4 | 17.1 | 17.9 | 18.6 | 19.3 | 20 | 20.6 | 21.3 | 21.8 | 22.4 | 22.9 | 23.3 | 23.7 | 24.1 | 24.4 | 24.7 | 24.9 | 25.1 | 25.2 | 25.3 | 25.4 | 25.4 | 25.4 | 25.4 | 25.3 | 25.2 | 25.1 | 25 | 24.8 | 24.6 | 24.4 | 24.1 | 23.9 | 23.6 | 23.3 | 23 | 22.7 | 22.3 | 22 | 21.6 | 21.3 | 20.9 | 20.5 | 20.2 | 19.8 | 19.4 | 19.1 | 18.7 | 18.3 | 18 | 17.6 | 17.3 | 16.9 | 16.6 | 16.2 | 15.9 | 15.6 | 15.3 | 15 | 14.7 | 14.5 | 14.2 | 13.9 | 13.7 | 13.5 | 13.3 | 13 | 12.9 | 12.7 | 12.5 | 12.4 | 12.2 | 12.1 | 12 | 11.9 | 11.8 | 11.8 | 11.7 | 11.7 | 11.7 | 11.7 | 11.7 | 11.7 | 11.8 | 11.9 | 12 | 12.1 | 12.3 | 12.4 | 12.6 | 12.8 | 13 | 13.3 | 13.5 | 13.8 | 14.1 | 14.5 | 14.8 | 15.2 | 15.6 | 16.1 | 16.5 | 17 | 17.5 | 18 | 18.6 | 19.2 | 19.8 | 20.4 | 21 | 21.7 | 22.3 | 23 | 23.7 | 24.4 | 25.1 | 25.9 | 26.6 | 27.3 | 28.1 | 28.8 | 29.5 | 30.3 | 31 | 31.8 | 32.5 | 33.3 | 34.1 | 34.9 | 35.8 | 36.9 | 38 | 39.4 | 41 | 43.1 | 45.8 | 49.5 | 55
28 | -0.3 | -0.5 | -0.6 | -0.8 | -0.9 | -0.9 | -0.9 | -0.9 | -0.8 | -0.8 | -0.7 | -0.5 | -0.4 | -0.2 | 0 | 0.3 | 0.5 | 0.8 | 1.1 | 1.4 | 1.8 | 2.1 | 2.5 | 2.9 | 3.4 | 3.8 | 4.3 | 4.8 | 5.4 | 5.9 | 6.5 | 7.2 | 7.8 | 8.5 | 9.2 | 9.9 | 10.6 | 11.4 | 12.1 | 12.9 | 13.7 | 14.5 | 15.3 | 16.1 | 16.8 | 17.6 | 18.3 | 19 | 19.7 | 20.4 | 21 | 21.6 | 22.1 | 22.6 | 23.1 | 23.5 | 23.9 | 24.2 | 24.5 | 24.7 | 24.9 | 25.1 | 25.2 | 25.3 | 25.3 | 25.3 | 25.3 | 25.3 | 25.2 | 25.1 | 25 | 24.8 | 24.6 | 24.4 | 24.2 | 24 | 23.7 | 23.4 | 23.1 | 22.8 | 22.5 | 22.2 | 21.8 | 21.5 | 21.1 | 20.8 | 20.4 | 20.1 | 19.7 | 19.4 | 19 | 18.6 | 18.3 | 17.9 | 17.6 | 17.3 | 16.9 | 16.6 | 16.3 | 16 | 15.7 | 15.4 | 15.1 | 14.8 | 14.6 | 14.3 | 14.1 | 13.9 | 13.6 | 13.4 | 13.2 | 13.1 | 12.9 | 12.7 | 12.6 | 12.5 | 12.4 | 12.3 | 12.2 | 12.1 | 12.1 | 12.1 | 12.1 | 12.1 | 12.1 | 12.1 | 12.2 | 12.3 | 12.4 | 12.5 | 12.7 | 12.8 | 13 | 13.2 | 13.4 | 13.7 | 14 | 14.3 | 14.6 | 14.9 | 15.3 | 15.7 | 16.1 | 16.5 | 17 | 17.5 | 18 | 18.5 | 19.1 | 19.7 | 20.3 | 20.9 | 21.6 | 22.2 | 22.9 | 23.6 | 24.3 | 25.1 | 25.8 | 26.5 | 27.3 | 28 | 28.8 | 29.6 | 30.3 | 31.1 | 31.8 | 32.6 | 33.4 | 34.1 | 35 | 35.8 | 36.8 | 37.8 | 38.9 | 40.3 | 42 | 44.1 | 46.8 | 50.5 | 56
29 | -1.3 | -1.5 | -1.6 | -1.7 | -1.7 | -1.8 | -1.7 | -1.7 | -1.6 | -1.5 | -1.4 | -1.2 | -1.1 | -0.9 | -0.6 | -0.4 | -0.1 | 0.2 | 0.5 | 0.8 | 1.2 | 1.6 | 2 | 2.4 | 2.8 | 3.3 | 3.8 | 4.3 | 4.9 | 5.5 | 6.1 | 6.7 | 7.4 | 8.1 | 8.8 | 9.5 | 10.2 | 11 | 11.8 | 12.6 | 13.4 | 14.2 | 14.9 | 15.7 | 16.5 | 17.3 | 18 | 18.8 | 19.4 | 20.1 | 20.7 | 21.3 | 21.9 | 22.4 | 22.8 | 23.3 | 23.6 | 24 | 24.3 | 24.5 | 24.7 | 24.9 | 25 | 25.1 | 25.2 | 25.2 | 25.2 | 25.2 | 25.1 | 25 | 24.9 | 24.8 | 24.6 | 24.4 | 24.2 | 24 | 23.8 | 23.5 | 23.2 | 22.9 | 22.6 | 22.3 | 22 | 21.7 | 21.4 | 21 | 20.7 | 20.3 | 20 | 19.6 | 19.3 | 18.9 | 18.6 | 18.3 | 17.9 | 17.6 | 17.3 | 17 | 16.6 | 16.3 | 16 | 15.8 | 15.5 | 15.2 | 14.9 | 14.7 | 14.5 | 14.2 | 14 | 13.8 | 13.6 | 13.4 | 13.3 | 13.1 | 13 | 12.9 | 12.7 | 12.7 | 12.6 | 12.5 | 12.5 | 12.4 | 12.4 | 12.4 | 12.5 | 12.5 | 12.6 | 12.7 | 12.8 | 12.9 | 13 | 13.2 | 13.4 | 13.6 | 13.9 | 14.1 | 14.4 | 14.7 | 15 | 15.4 | 15.7 | 16.1 | 16.6 | 17 | 17.5 | 18 | 18.5 | 19 | 19.6 | 20.2 | 20.8 | 21.5 | 22.1 | 22.8 | 23.5 | 24.2 | 24.9 | 25.7 | 26.4 | 27.2 | 28 | 28.7 | 29.5 | 30.3 | 31.1 | 31.8 | 32.6 | 33.4 | 34.2 | 35 | 35.8 | 36.7 | 37.7 | 38.7 | 39.9 | 41.3 | 42.9 | 45 | 47.8 | 51.6 | 57
30 | -2.3 | -2.4 | -2.5 | -2.6 | -2.6 | -2.6 | -2.6 | -2.5 | -2.4 | -2.3 | -2.2 | -2 | -1.8 | -1.6 | -1.3 | -1.1 | -0.8 | -0.5 | -0.1 | 0.2 | 0.6 | 1 | 1.4 | 1.8 | 2.3 | 2.8 | 3.3 | 3.9 | 4.4 | 5 | 5.6 | 6.3 | 6.9 | 7.6 | 8.3 | 9.1 | 9.8 | 10.6 | 11.4 | 12.2 | 13 | 13.8 | 14.6 | 15.4 | 16.2 | 17 | 17.7 | 18.4 | 19.1 | 19.8 | 20.4 | 21 | 21.6 | 22.1 | 22.6 | 23 | 23.4 | 23.8 | 24.1 | 24.3 | 24.5 | 24.7 | 24.9 | 25 | 25.1 | 25.1 | 25.1 | 25.1 | 25 | 25 | 24.9 | 24.8 | 24.6 | 24.4 | 24.2 | 24 | 23.8 | 23.6 | 23.3 | 23 | 22.8 | 22.5 | 22.2 | 21.9 | 21.5 | 21.2 | 20.9 | 20.6 | 20.2 | 19.9 | 19.6 | 19.2 | 18.9 | 18.6 | 18.2 | 17.9 | 17.6 | 17.3 | 17 | 16.7 | 16.4 | 16.1 | 15.8 | 15.6 | 15.3 | 15 | 14.8 | 14.6 | 14.4 | 14.2 | 14 | 13.8 | 13.6 | 13.5 | 13.3 | 13.2 | 13.1 | 13 | 12.9 | 12.9 | 12.8 | 12.8 | 12.8 | 12.8 | 12.8 | 12.9 | 13 | 13.1 | 13.2 | 13.3 | 13.4 | 13.6 | 13.8 | 14 | 14.3 | 14.5 | 14.8 | 15.1 | 15.4 | 15.8 | 16.2 | 16.6 | 17 | 17.5 | 17.9 | 18.4 | 19 | 19.5 | 20.1 | 20.7 | 21.3 | 22 | 22.7 | 23.4 | 24.1 | 24.8 | 25.6 | 26.3 | 27.1 | 27.9 | 28.7 | 29.5 | 30.2 | 31 | 31.8 | 32.6 | 33.4 | 34.2 | 35 | 35.9 | 36.7 | 37.6 | 38.6 | 39.6 | 40.8 | 42.2 | 43.9 | 46 | 48.8 | 52.6 | 58
31 | -3.3 | -3.4 | -3.5 | -3.5 | -3.5 | -3.5 | -3.4 | -3.3 | -3.2 | -3.1 | -2.9 | -2.7 | -2.5 | -2.3 | -2 | -1.7 | -1.4 | -1.1 | -0.7 | -0.4 | 0 | 0.4 | 0.8 | 1.3 | 1.8 | 2.3 | 2.8 | 3.4 | 3.9 | 4.5 | 5.2 | 5.8 | 6.5 | 7.2 | 7.9 | 8.7 | 9.4 | 10.2 | 11 | 11.8 | 12.6 | 13.4 | 14.2 | 15 | 15.8 | 16.6 | 17.4 | 18.1 | 18.8 | 19.5 | 20.1 | 20.7 | 21.3 | 21.8 | 22.3 | 22.8 | 23.1 | 23.5 | 23.8 | 24.1 | 24.3 | 24.5 | 24.7 | 24.8 | 24.9 | 24.9 | 25 | 25 | 24.9 | 24.9 | 24.8 | 24.7 | 24.6 | 24.4 | 24.2 | 24 | 23.8 | 23.6 | 23.4 | 23.1 | 22.9 | 22.6 | 22.3 | 22 | 21.7 | 21.4 | 21.1 | 20.8 | 20.4 | 20.1 | 19.8 | 19.5 | 19.1 | 18.8 | 18.5 | 18.2 | 17.9 | 17.6 | 17.3 | 17 | 16.7 | 16.4 | 16.1 | 15.9 | 15.6 | 15.4 | 15.2 | 14.9 | 14.7 | 14.5 | 14.3 | 14.1 | 14 | 13.8 | 13.7 | 13.6 | 13.5 | 13.4 | 13.3 | 13.2 | 13.2 | 13.2 | 13.2 | 13.2 | 13.2 | 13.3 | 13.3 | 13.4 | 13.5 | 13.7 | 13.8 | 14 | 14.2 | 14.4 | 14.7 | 14.9 | 15.2 | 15.5 | 15.9 | 16.2 | 16.6 | 17 | 17.5 | 17.9 | 18.4 | 18.9 | 19.5 | 20 | 20.6 | 21.2 | 21.9 | 22.5 | 23.2 | 23.9 | 24.7 | 25.4 | 26.2 | 26.9 | 27.7 | 28.5 | 29.3 | 30.2 | 31 | 31.8 | 32.6 | 33.4 | 34.2 | 35.1 | 35.9 | 36.7 | 37.6 | 38.5 | 39.5 | 40.6 | 41.8 | 43.2 | 44.9 | 47 | 49.8 | 53.6 | 59
32 | -4.3 | -4.4 | -4.4 | -4.4 | -4.4 | -4.3 | -4.2 | -4.1 | -4 | -3.8 | -3.6 | -3.4 | -3.2 | -3 | -2.7 | -2.4 | -2.1 | -1.7 | -1.4 | -1 | -0.6 | -0.2 | 0.3 | 0.8 | 1.3 | 1.8 | 2.3 | 2.9 | 3.5 | 4.1 | 4.7 | 5.4 | 6.1 | 6.8 | 7.5 | 8.3 | 9 | 9.8 | 10.6 | 11.4 | 12.2 | 13 | 13.9 | 14.7 | 15.5 | 16.3 | 17 | 17.8 | 18.5 | 19.2 | 19.8 | 20.4 | 21 | 21.5 | 22 | 22.5 | 22.9 | 23.2 | 23.6 | 23.8 | 24.1 | 24.3 | 24.5 | 24.6 | 24.7 | 24.8 | 24.8 | 24.8 | 24.8 | 24.8 | 24.7 | 24.6 | 24.5 | 24.4 | 24.2 | 24 | 23.8 | 23.6 | 23.4 | 23.2 | 22.9 | 22.7 | 22.4 | 22.1 | 21.8 | 21.5 | 21.2 | 20.9 | 20.6 | 20.3 | 20 | 19.7 | 19.4 | 19.1 | 18.8 | 18.5 | 18.2 | 17.9 | 17.6 | 17.3 | 17 | 16.7 | 16.5 | 16.2 | 15.9 | 15.7 | 15.5 | 15.3 | 15 | 14.8 | 14.7 | 14.5 | 14.3 | 14.2 | 14 | 13.9 | 13.8 | 13.7 | 13.7 | 13.6 | 13.6 | 13.5 | 13.5 | 13.5 | 13.6 | 13.6 | 13.7 | 13.8 | 13.9 | 14.1 | 14.2 | 14.4 | 14.6 | 14.8 | 15.1 | 15.3 | 15.6 | 15.9 | 16.3 | 16.6 | 17 | 17.5 | 17.9 | 18.4 | 18.9 | 19.4 | 19.9 | 20.5 | 21.1 | 21.7 | 22.4 | 23.1 | 23.8 | 24.5 | 25.2 | 26 | 26.8 | 27.6 | 28.4 | 29.2 | 30 | 30.9 | 31.7 | 32.5 | 33.4 | 34.2 | 35 | 35.9 | 36.7 | 37.6 | 38.5 | 39.4 | 40.4 | 41.5 | 42.7 | 44.2 | 45.9 | 48 | 50.8 | 54.6 | 60
33 | -5.3 | -5.3 | -5.3 | -5.3 | -5.3 | -5.2 | -5.1 | -4.9 | -4.8 | -4.6 | -4.4 | -4.2 | -3.9 | -3.6 | -3.3 | -3 | -2.7 | -2.3 | -2 | -1.6 | -1.2 | -0.7 | -0.3 | 0.2 | 0.7 | 1.2 | 1.8 | 2.4 | 3 | 3.6 | 4.2 | 4.9 | 5.6 | 6.3 | 7.1 | 7.8 | 8.6 | 9.4 | 10.2 | 11 | 11.8 | 12.7 | 13.5 | 14.3 | 15.1 | 15.9 | 16.7 | 17.4 | 18.1 | 18.8 | 19.5 | 20.1 | 20.7 | 21.2 | 21.7 | 22.1 | 22.6 | 22.9 | 23.3 | 23.6 | 23.8 | 24 | 24.2 | 24.4 | 24.5 | 24.6 | 24.6 | 24.6 | 24.6 | 24.6 | 24.6 | 24.5 | 24.4 | 24.3 | 24.1 | 24 | 23.8 | 23.6 | 23.4 | 23.2 | 23 | 22.7 | 22.5 | 22.2 | 21.9 | 21.6 | 21.4 | 21.1 | 20.8 | 20.5 | 20.2 | 19.9 | 19.6 | 19.3 | 19 | 18.7 | 18.4 | 18.1 | 17.8 | 17.5 | 17.3 | 17 | 16.7 | 16.5 | 16.2 | 16 | 15.8 | 15.6 | 15.4 | 15.2 | 15 | 14.8 | 14.6 | 14.5 | 14.4 | 14.3 | 14.2 | 14.1 | 14 | 13.9 | 13.9 | 13.9 | 13.9 | 13.9 | 13.9 | 14 | 14.1 | 14.2 | 14.3 | 14.4 | 14.6 | 14.8 | 15 | 15.2 | 15.5 | 15.7 | 16 | 16.3 | 16.7 | 17.1 | 17.5 | 17.9 | 18.3 | 18.8 | 19.3 | 19.8 | 20.4 | 21 | 21.6 | 22.2 | 22.9 | 23.6 | 24.3 | 25 | 25.8 | 26.6 | 27.4 | 28.2 | 29 | 29.9 | 30.7 | 31.5 | 32.4 | 33.3 | 34.1 | 35 | 35.8 | 36.7 | 37.6 | 38.5 | 39.4 | 40.3 | 41.3 | 42.5 | 43.7 | 45.1 | 46.9 | 49 | 51.8 | 55.6 | 61
34 | -6.3 | -6.3 | -6.3 | -6.2 | -6.2 | -6 | -5.9 | -5.8 | -5.6 | -5.4 | -5.1 | -4.9 | -4.6 | -4.3 | -4 | -3.7 | -3.3 | -3 | -2.6 | -2.2 | -1.7 | -1.3 | -0.8 | -0.3 | 0.2 | 0.7 | 1.3 | 1.9 | 2.5 | 3.1 | 3.8 | 4.4 | 5.1 | 5.9 | 6.6 | 7.4 | 8.2 | 9 | 9.8 | 10.6 | 11.4 | 12.2 | 13.1 | 13.9 | 14.7 | 15.5 | 16.3 | 17 | 17.7 | 18.4 | 19.1 | 19.7 | 20.3 | 20.8 | 21.3 | 21.8 | 22.2 | 22.6 | 23 | 23.3 | 23.5 | 23.8 | 24 | 24.1 | 24.2 | 24.3 | 24.4 | 24.4 | 24.5 | 24.4 | 24.4 | 24.3 | 24.3 | 24.2 | 24 | 23.9 | 23.7 | 23.6 | 23.4 | 23.2 | 23 | 22.7 | 22.5 | 22.3 | 22 | 21.7 | 21.5 | 21.2 | 20.9 | 20.6 | 20.3 | 20.1 | 19.8 | 19.5 | 19.2 | 18.9 | 18.6 | 18.3 | 18.1 | 17.8 | 17.5 | 17.3 | 17 | 16.8 | 16.5 | 16.3 | 16.1 | 15.9 | 15.7 | 15.5 | 15.3 | 15.1 | 15 | 14.8 | 14.7 | 14.6 | 14.5 | 14.4 | 14.3 | 14.3 | 14.2 | 14.2 | 14.2 | 14.2 | 14.3 | 14.3 | 14.4 | 14.5 | 14.7 | 14.8 | 15 | 15.1 | 15.4 | 15.6 | 15.8 | 16.1 | 16.4 | 16.7 | 17.1 | 17.5 | 17.9 | 18.3 | 18.8 | 19.2 | 19.8 | 20.3 | 20.9 | 21.5 | 22.1 | 22.7 | 23.4 | 24.1 | 24.8 | 25.6 | 26.4 | 27.2 | 28 | 28.8 | 29.6 | 30.5 | 31.4 | 32.2 | 33.1 | 34 | 34.9 | 35.8 | 36.6 | 37.5 | 38.4 | 39.3 | 40.2 | 41.2 | 42.3 | 43.4 | 44.7 | 46.1 | 47.9 | 50 | 52.8 | 56.6 | 62
35 | -7.3 | -7.3 | -7.2 | -7.1 | -7 | -6.9 | -6.7 | -6.6 | -6.4 | -6.1 | -5.9 | -5.6 | -5.3 | -5 | -4.7 | -4.4 | -4 | -3.6 | -3.2 | -2.8 | -2.3 | -1.9 | -1.4 | -0.9 | -0.4 | 0.2 | 0.8 | 1.4 | 2 | 2.6 | 3.3 | 4 | 4.7 | 5.4 | 6.2 | 6.9 | 7.7 | 8.5 | 9.3 | 10.1 | 11 | 11.8 | 12.6 | 13.5 | 14.3 | 15.1 | 15.8 | 16.6 | 17.3 | 18 | 18.7 | 19.3 | 19.9 | 20.5 | 21 | 21.5 | 21.9 | 22.3 | 22.6 | 22.9 | 23.2 | 23.5 | 23.7 | 23.8 | 24 | 24.1 | 24.2 | 24.2 | 24.3 | 24.3 | 24.2 | 24.2 | 24.1 | 24 | 23.9 | 23.8 | 23.7 | 23.5 | 23.3 | 23.1 | 22.9 | 22.7 | 22.5 | 22.3 | 22 | 21.8 | 21.5 | 21.3 | 21 | 20.7 | 20.5 | 20.2 | 19.9 | 19.6 | 19.4 | 19.1 | 18.8 | 18.6 | 18.3 | 18 | 17.8 | 17.5 | 17.3 | 17 | 16.8 | 16.6 | 16.3 | 16.1 | 15.9 | 15.8 | 15.6 | 15.4 | 15.3 | 15.1 | 15 | 14.9 | 14.8 | 14.7 | 14.6 | 14.6 | 14.6 | 14.6 | 14.6 | 14.6 | 14.6 | 14.7 | 14.8 | 14.9 | 15 | 15.2 | 15.3 | 15.5 | 15.7 | 16 | 16.2 | 16.5 | 16.8 | 17.1 | 17.5 | 17.9 | 18.3 | 18.7 | 19.2 | 19.7 | 20.2 | 20.7 | 21.3 | 21.9 | 22.6 | 23.2 | 23.9 | 24.6 | 25.4 | 26.1 | 26.9 | 27.7 | 28.6 | 29.4 | 30.3 | 31.2 | 32 | 32.9 | 33.8 | 34.7 | 35.6 | 36.5 | 37.4 | 38.3 | 39.3 | 40.2 | 41.1 | 42.1 | 43.2 | 44.3 | 45.6 | 47.1 | 48.9 | 51.1 | 53.9 | 57.7 | 63
36 | -8.3 | -8.2 | -8.2 | -8 | -7.9 | -7.8 | -7.6 | -7.4 | -7.1 | -6.9 | -6.6 | -6.3 | -6 | -5.7 | -5.4 | -5 | -4.6 | -4.2 | -3.8 | -3.4 | -2.9 | -2.4 | -1.9 | -1.4 | -0.9 | -0.3 | 0.2 | 0.8 | 1.5 | 2.1 | 2.8 | 3.5 | 4.2 | 4.9 | 5.7 | 6.5 | 7.2 | 8.1 | 8.9 | 9.7 | 10.5 | 11.4 | 12.2 | 13 | 13.8 | 14.6 | 15.4 | 16.2 | 16.9 | 17.6 | 18.3 | 18.9 | 19.5 | 20.1 | 20.6 | 21.1 | 21.5 | 21.9 | 22.3 | 22.6 | 22.9 | 23.1 | 23.4 | 23.5 | 23.7 | 23.8 | 23.9 | 24 | 24 | 24 | 24 | 24 | 23.9 | 23.9 | 23.8 | 23.7 | 23.5 | 23.4 | 23.2 | 23.1 | 22.9 | 22.7 | 22.5 | 22.3 | 22.1 | 21.8 | 21.6 | 21.3 | 21.1 | 20.8 | 20.6 | 20.3 | 20 | 19.8 | 19.5 | 19.3 | 19 | 18.7 | 18.5 | 18.2 | 18 | 17.7 | 17.5 | 17.3 | 17 | 16.8 | 16.6 | 16.4 | 16.2 | 16 | 15.9 | 15.7 | 15.5 | 15.4 | 15.3 | 15.2 | 15.1 | 15 | 15 | 14.9 | 14.9 | 14.9 | 14.9 | 14.9 | 15 | 15 | 15.1 | 15.2 | 15.4 | 15.5 | 15.7 | 15.9 | 16.1 | 16.3 | 16.6 | 16.9 | 17.2 | 17.5 | 17.9 | 18.3 | 18.7 | 19.1 | 19.6 | 20.1 | 20.6 | 21.2 | 21.8 | 22.4 | 23 | 23.7 | 24.4 | 25.1 | 25.9 | 26.7 | 27.5 | 28.3 | 29.2 | 30 | 30.9 | 31.8 | 32.7 | 33.6 | 34.5 | 35.5 | 36.4 | 37.3 | 38.2 | 39.2 | 40.1 | 41 | 42 | 43 | 44.1 | 45.3 | 46.6 | 48.1 | 49.9 | 52.1 | 54.9 | 58.7 | 64
37 | -9.3 | -9.2 | -9.1 | -9 | -8.8 | -8.6 | -8.4 | -8.2 | -7.9 | -7.7 | -7.4 | -7.1 | -6.7 | -6.4 | -6 | -5.7 | -5.3 | -4.9 | -4.4 | -4 | -3.5 | -3 | -2.5 | -2 | -1.4 | -0.9 | -0.3 | 0.3 | 1 | 1.6 | 2.3 | 3 | 3.7 | 4.4 | 5.2 | 6 | 6.8 | 7.6 | 8.4 | 9.2 | 10.1 | 10.9 | 11.7 | 12.5 | 13.4 | 14.2 | 14.9 | 15.7 | 16.4 | 17.1 | 17.8 | 18.5 | 19.1 | 19.6 | 20.2 | 20.7 | 21.1 | 21.5 | 21.9 | 22.2 | 22.5 | 22.8 | 23 | 23.2 | 23.4 | 23.5 | 23.6 | 23.7 | 23.8 | 23.8 | 23.8 | 23.8 | 23.7 | 23.7 | 23.6 | 23.5 | 23.4 | 23.3 | 23.1 | 23 | 22.8 | 22.6 | 22.4 | 22.2 | 22 | 21.8 | 21.6 | 21.4 | 21.1 | 20.9 | 20.6 | 20.4 | 20.1 | 19.9 | 19.6 | 19.4 | 19.1 | 18.9 | 18.6 | 18.4 | 18.2 | 17.9 | 17.7 | 17.5 | 17.2 | 17 | 16.8 | 16.6 | 16.4 | 16.3 | 16.1 | 16 | 15.8 | 15.7 | 15.6 | 15.5 | 15.4 | 15.3 | 15.2 | 15.2 | 15.2 | 15.2 | 15.2 | 15.2 | 15.3 | 15.4 | 15.4 | 15.6 | 15.7 | 15.8 | 16 | 16.2 | 16.4 | 16.7 | 17 | 17.2 | 17.6 | 17.9 | 18.3 | 18.7 | 19.1 | 19.5 | 20 | 20.5 | 21.1 | 21.6 | 22.2 | 22.8 | 23.5 | 24.2 | 24.9 | 25.6 | 26.4 | 27.2 | 28 | 28.9 | 29.7 | 30.6 | 31.5 | 32.4 | 33.4 | 34.3 | 35.2 | 36.2 | 37.1 | 38.1 | 39 | 40 | 40.9 | 41.9 | 42.9 | 43.9 | 45 | 46.2 | 47.5 | 49.1 | 50.9 | 53.1 | 55.9 | 59.7 | 65
38 | -10.3 | -10.2 | -10 | -9.9 | -9.7 | -9.5 | -9.2 | -9 | -8.7 | -8.4 | -8.1 | -7.8 | -7.5 | -7.1 | -6.7 | -6.3 | -5.9 | -5.5 | -5 | -4.6 | -4.1 | -3.6 | -3.1 | -2.5 | -2 | -1.4 | -0.8 | -0.2 | 0.4 | 1.1 | 1.8 | 2.5 | 3.2 | 4 | 4.7 | 5.5 | 6.3 | 7.1 | 7.9 | 8.7 | 9.6 | 10.4 | 11.2 | 12.1 | 12.9 | 13.7 | 14.5 | 15.2 | 16 | 16.7 | 17.4 | 18 | 18.6 | 19.2 | 19.7 | 20.2 | 20.7 | 21.1 | 21.5 | 21.8 | 22.1 | 22.4 | 22.7 | 22.9 | 23 | 23.2 | 23.3 | 23.4 | 23.5 | 23.5 | 23.5 | 23.5 | 23.5 | 23.5 | 23.4 | 23.3 | 23.2 | 23.1 | 23 | 22.9 | 22.7 | 22.5 | 22.4 | 22.2 | 22 | 21.8 | 21.6 | 21.4 | 21.1 | 20.9 | 20.7 | 20.4 | 20.2 | 20 | 19.7 | 19.5 | 19.3 | 19 | 18.8 | 18.5 | 18.3 | 18.1 | 17.9 | 17.6 | 17.4 | 17.2 | 17 | 16.8 | 16.7 | 16.5 | 16.3 | 16.2 | 16.1 | 15.9 | 15.8 | 15.7 | 15.6 | 15.6 | 15.5 | 15.5 | 15.5 | 15.5 | 15.5 | 15.5 | 15.6 | 15.7 | 15.8 | 15.9 | 16 | 16.2 | 16.4 | 16.6 | 16.8 | 17 | 17.3 | 17.6 | 17.9 | 18.3 | 18.6 | 19 | 19.5 | 19.9 | 20.4 | 20.9 | 21.5 | 22 | 22.6 | 23.3 | 23.9 | 24.6 | 25.4 | 26.1 | 26.9 | 27.7 | 28.6 | 29.4 | 30.3 | 31.2 | 32.1 | 33.1 | 34 | 35 | 35.9 | 36.9 | 37.9 | 38.9 | 39.8 | 40.8 | 41.8 | 42.8 | 43.8 | 44.8 | 46 | 47.2 | 48.5 | 50 | 51.9 | 54.1 | 56.9 | 60.7 | 66
39 | -11.3 | -11.1 | -11 | -10.8 | -10.6 | -10.3 | -10.1 | -9.8 | -9.5 | -9.2 | -8.9 | -8.5 | -8.2 | -7.8 | -7.4 | -7 | -6.5 | -6.1 | -5.6 | -5.2 | -4.7 | -4.2 | -3.6 | -3.1 | -2.5 | -1.9 | -1.3 | -0.7 | -0.1 | 0.6 | 1.3 | 2 | 2.7 | 3.4 | 4.2 | 5 | 5.8 | 6.6 | 7.4 | 8.2 | 9.1 | 9.9 | 10.7 | 11.6 | 12.4 | 13.2 | 14 | 14.7 | 15.5 | 16.2 | 16.9 | 17.5 | 18.1 | 18.7 | 19.3 | 19.8 | 20.2 | 20.7 | 21 | 21.4 | 21.7 | 22 | 22.3 | 22.5 | 22.7 | 22.8 | 23 | 23.1 | 23.1 | 23.2 | 23.2 | 23.2 | 23.2 | 23.2 | 23.2 | 23.1 | 23 | 22.9 | 22.8 | 22.7 | 22.6 | 22.4 | 22.3 | 22.1 | 21.9 | 21.7 | 21.5 | 21.3 | 21.1 | 20.9 | 20.7 | 20.5 | 20.2 | 20 | 19.8 | 19.6 | 19.3 | 19.1 | 18.9 | 18.7 | 18.4 | 18.2 | 18 | 17.8 | 17.6 | 17.4 | 17.2 | 17 | 16.9 | 16.7 | 16.6 | 16.4 | 16.3 | 16.2 | 16.1 | 16 | 15.9 | 15.8 | 15.8 | 15.8 | 15.8 | 15.8 | 15.8 | 15.8 | 15.9 | 16 | 16.1 | 16.2 | 16.3 | 16.5 | 16.7 | 16.9 | 17.1 | 17.4 | 17.6 | 17.9 | 18.3 | 18.6 | 19 | 19.4 | 19.9 | 20.3 | 20.8 | 21.3 | 21.9 | 22.5 | 23.1 | 23.7 | 24.4 | 25.1 | 25.8 | 26.6 | 27.4 | 28.2 | 29.1 | 30 | 30.9 | 31.8 | 32.7 | 33.7 | 34.7 | 35.7 | 36.6 | 37.6 | 38.6 | 39.6 | 40.6 | 41.6 | 42.6 | 43.6 | 44.7 | 45.8 | 46.9 | 48.1 | 49.5 | 51 | 52.9 | 55.1 | 58 | 61.8 | 67
40 | -12.3 | -12.1 | -11.9 | -11.7 | -11.4 | -11.2 | -10.9 | -10.6 | -10.3 | -10 | -9.6 | -9.2 | -8.9 | -8.5 | -8.1 | -7.6 | -7.2 | -6.7 | -6.3 | -5.8 | -5.3 | -4.7 | -4.2 | -3.7 | -3.1 | -2.5 | -1.9 | -1.2 | -0.6 | 0.1 | 0.8 | 1.5 | 2.2 | 2.9 | 3.7 | 4.5 | 5.3 | 6.1 | 6.9 | 7.7 | 8.5 | 9.4 | 10.2 | 11 | 11.9 | 12.7 | 13.4 | 14.2 | 14.9 | 15.7 | 16.3 | 17 | 17.6 | 18.2 | 18.8 | 19.3 | 19.7 | 20.2 | 20.6 | 20.9 | 21.3 | 21.6 | 21.8 | 22.1 | 22.3 | 22.4 | 22.6 | 22.7 | 22.8 | 22.9 | 22.9 | 22.9 | 22.9 | 22.9 | 22.9 | 22.9 | 22.8 | 22.7 | 22.6 | 22.5 | 22.4 | 22.3 | 22.1 | 22 | 21.8 | 21.6 | 21.4 | 21.3 | 21.1 | 20.9 | 20.7 | 20.5 | 20.3 | 20 | 19.8 | 19.6 | 19.4 | 19.2 | 19 | 18.8 | 18.6 | 18.3 | 18.1 | 17.9 | 17.8 | 17.6 | 17.4 | 17.2 | 17.1 | 16.9 | 16.8 | 16.6 | 16.5 | 16.4 | 16.3 | 16.2 | 16.1 | 16.1 | 16 | 16 | 16 | 16 | 16.1 | 16.1 | 16.2 | 16.3 | 16.4 | 16.5 | 16.6 | 16.8 | 17 | 17.2 | 17.4 | 17.7 | 18 | 18.3 | 18.6 | 19 | 19.4 | 19.8 | 20.2 | 20.7 | 21.2 | 21.7 | 22.3 | 22.9 | 23.5 | 24.1 | 24.8 | 25.6 | 26.3 | 27.1 | 27.9 | 28.7 | 29.6 | 30.5 | 31.4 | 32.4 | 33.3 | 34.3 | 35.3 | 36.3 | 37.3 | 38.4 | 39.4 | 40.4 | 41.4 | 42.4 | 43.5 | 44.5 | 45.6 | 46.7 | 47.8 | 49.1 | 50.4 | 52 | 53.9 | 56.1 | 59 | 62.8 | 68
41 | -13.3 | -13.1 | -12.8 | -12.6 | -12.3 | -12 | -11.7 | -11.4 | -11.1 | -10.7 | -10.4 | -10 | -9.6 | -9.2 | -8.7 | -8.3 | -7.8 | -7.4 | -6.9 | -6.4 | -5.9 | -5.3 | -4.8 | -4.2 | -3.6 | -3 | -2.4 | -1.8 | -1.1 | -0.5 | 0.2 | 0.9 | 1.7 | 2.4 | 3.2 | 4 | 4.7 | 5.5 | 6.4 | 7.2 | 8 | 8.8 | 9.7 | 10.5 | 11.3 | 12.1 | 12.9 | 13.7 | 14.4 | 15.1 | 15.8 | 16.5 | 17.1 | 17.7 | 18.2 | 18.8 | 19.2 | 19.7 | 20.1 | 20.5 | 20.8 | 21.1 | 21.4 | 21.6 | 21.8 | 22 | 22.2 | 22.3 | 22.4 | 22.5 | 22.6 | 22.6 | 22.6 | 22.6 | 22.6 | 22.6 | 22.5 | 22.5 | 22.4 | 22.3 | 22.2 | 22.1 | 21.9 | 21.8 | 21.7 | 21.5 | 21.3 | 21.2 | 21 | 20.8 | 20.6 | 20.4 | 20.2 | 20 | 19.8 | 19.6 | 19.4 | 19.2 | 19 | 18.8 | 18.6 | 18.4 | 18.2 | 18.1 | 17.9 | 17.7 | 17.5 | 17.4 | 17.2 | 17.1 | 16.9 | 16.8 | 16.7 | 16.6 | 16.5 | 16.4 | 16.4 | 16.3 | 16.3 | 16.3 | 16.3 | 16.3 | 16.3 | 16.4 | 16.4 | 16.5 | 16.6 | 16.8 | 16.9 | 17.1 | 17.3 | 17.5 | 17.7 | 18 | 18.3 | 18.6 | 18.9 | 19.3 | 19.7 | 20.1 | 20.6 | 21 | 21.6 | 22.1 | 22.7 | 23.3 | 23.9 | 24.6 | 25.3 | 26 | 26.8 | 27.6 | 28.4 | 29.2 | 30.1 | 31 | 32 | 33 | 33.9 | 34.9 | 36 | 37 | 38 | 39.1 | 40.1 | 41.2 | 42.2 | 43.2 | 44.3 | 45.4 | 46.4 | 47.6 | 48.7 | 50 | 51.4 | 53 | 54.9 | 57.1 | 60 | 63.8 | 69
42 | -14.3 | -14 | -13.8 | -13.5 | -13.2 | -12.9 | -12.6 | -12.2 | -11.9 | -11.5 | -11.1 | -10.7 | -10.3 | -9.8 | -9.4 | -8.9 | -8.5 | -8 | -7.5 | -7 | -6.5 | -5.9 | -5.4 | -4.8 | -4.2 | -3.6 | -3 | -2.3 | -1.7 | -1 | -0.3 | 0.4 | 1.1 | 1.9 | 2.6 | 3.4 | 4.2 | 5 | 5.8 | 6.6 | 7.5 | 8.3 | 9.1 | 9.9 | 10.7 | 11.5 | 12.3 | 13.1 | 13.8 | 14.5 | 15.2 | 15.9 | 16.5 | 17.1 | 17.7 | 18.2 | 18.7 | 19.1 | 19.6 | 20 | 20.3 | 20.6 | 20.9 | 21.2 | 21.4 | 21.6 | 21.7 | 21.9 | 22 | 22.1 | 22.2 | 22.2 | 22.3 | 22.3 | 22.3 | 22.3 | 22.2 | 22.2 | 22.1 | 22 | 21.9 | 21.8 | 21.7 | 21.6 | 21.5 | 21.3 | 21.2 | 21 | 20.9 | 20.7 | 20.5 | 20.4 | 20.2 | 20 | 19.8 | 19.6 | 19.4 | 19.2 | 19.1 | 18.9 | 18.7 | 18.5 | 18.3 | 18.1 | 18 | 17.8 | 17.6 | 17.5 | 17.4 | 17.2 | 17.1 | 17 | 16.9 | 16.8 | 16.7 | 16.6 | 16.6 | 16.5 | 16.5 | 16.5 | 16.5 | 16.5 | 16.6 | 16.6 | 16.7 | 16.8 | 16.9 | 17 | 17.2 | 17.4 | 17.6 | 17.8 | 18 | 18.3 | 18.6 | 18.9 | 19.3 | 19.6 | 20 | 20.5 | 20.9 | 21.4 | 21.9 | 22.5 | 23 | 23.6 | 24.3 | 25 | 25.7 | 26.4 | 27.2 | 28 | 28.9 | 29.7 | 30.6 | 31.6 | 32.5 | 33.5 | 34.5 | 35.6 | 36.6 | 37.7 | 38.7 | 39.8 | 40.8 | 41.9 | 43 | 44.1 | 45.1 | 46.2 | 47.3 | 48.5 | 49.7 | 51 | 52.4 | 54 | 55.9 | 58.2 | 61.1 | 64.8 | 70
43 | -15.3 | -15 | -14.7 | -14.4 | -14.1 | -13.8 | -13.4 | -13 | -12.7 | -12.3 | -11.8 | -11.4 | -11 | -10.5 | -10.1 | -9.6 | -9.1 | -8.6 | -8.1 | -7.6 | -7 | -6.5 | -5.9 | -5.3 | -4.8 | -4.1 | -3.5 | -2.9 | -2.2 | -1.5 | -0.8 | -0.1 | 0.6 | 1.3 | 2.1 | 2.9 | 3.6 | 4.4 | 5.3 | 6.1 | 6.9 | 7.7 | 8.5 | 9.3 | 10.2 | 10.9 | 11.7 | 12.5 | 13.2 | 14 | 14.6 | 15.3 | 15.9 | 16.5 | 17.1 | 17.6 | 18.1 | 18.6 | 19 | 19.4 | 19.8 | 20.1 | 20.4 | 20.7 | 20.9 | 21.1 | 21.3 | 21.4 | 21.6 | 21.7 | 21.8 | 21.8 | 21.9 | 21.9 | 21.9 | 21.9 | 21.9 | 21.9 | 21.8 | 21.8 | 21.7 | 21.6 | 21.5 | 21.4 | 21.3 | 21.2 | 21 | 20.9 | 20.7 | 20.6 | 20.4 | 20.3 | 20.1 | 19.9 | 19.8 | 19.6 | 19.4 | 19.2 | 19.1 | 18.9 | 18.7 | 18.5 | 18.4 | 18.2 | 18 | 17.9 | 17.7 | 17.6 | 17.5 | 17.3 | 17.2 | 17.1 | 17 | 16.9 | 16.9 | 16.8 | 16.7 | 16.7 | 16.7 | 16.7 | 16.7 | 16.7 | 16.8 | 16.8 | 16.9 | 17 | 17.1 | 17.3 | 17.5 | 17.6 | 17.8 | 18.1 | 18.3 | 18.6 | 18.9 | 19.2 | 19.6 | 19.9 | 20.3 | 20.8 | 21.2 | 21.7 | 22.3 | 22.8 | 23.4 | 24 | 24.7 | 25.4 | 26.1 | 26.8 | 27.6 | 28.5 | 29.3 | 30.2 | 31.1 | 32.1 | 33.1 | 34.1 | 35.1 | 36.2 | 37.2 | 38.3 | 39.4 | 40.5 | 41.6 | 42.7 | 43.8 | 44.9 | 46 | 47.1 | 48.2 | 49.4 | 50.6 | 51.9 | 53.4 | 55 | 56.9 | 59.2 | 62.1 | 65.9 | 71
44 | -16.3 | -16 | -15.7 | -15.3 | -15 | -14.6 | -14.2 | -13.8 | -13.4 | -13 | -12.6 | -12.1 | -11.7 | -11.2 | -10.8 | -10.3 | -9.8 | -9.2 | -8.7 | -8.2 | -7.6 | -7.1 | -6.5 | -5.9 | -5.3 | -4.7 | -4.1 | -3.4 | -2.8 | -2.1 | -1.4 | -0.7 | 0 | 0.8 | 1.5 | 2.3 | 3.1 | 3.9 | 4.7 | 5.5 | 6.3 | 7.1 | 7.9 | 8.7 | 9.5 | 10.3 | 11.1 | 11.9 | 12.6 | 13.3 | 14 | 14.7 | 15.3 | 15.9 | 16.5 | 17 | 17.5 | 18 | 18.4 | 18.8 | 19.2 | 19.5 | 19.9 | 20.1 | 20.4 | 20.6 | 20.8 | 21 | 21.1 | 21.2 | 21.3 | 21.4 | 21.5 | 21.5 | 21.5 | 21.5 | 21.5 | 21.5 | 21.5 | 21.4 | 21.4 | 21.3 | 21.2 | 21.1 | 21 | 20.9 | 20.8 | 20.7 | 20.6 | 20.4 | 20.3 | 20.1 | 20 | 19.8 | 19.7 | 19.5 | 19.3 | 19.2 | 19 | 18.9 | 18.7 | 18.5 | 18.4 | 18.2 | 18.1 | 17.9 | 17.8 | 17.7 | 17.6 | 17.4 | 17.3 | 17.2 | 17.1 | 17.1 | 17 | 16.9 | 16.9 | 16.9 | 16.9 | 16.9 | 16.9 | 16.9 | 17 | 17.1 | 17.1 | 17.3 | 17.4 | 17.5 | 17.7 | 17.9 | 18.1 | 18.3 | 18.6 | 18.9 | 19.2 | 19.5 | 19.9 | 20.2 | 20.6 | 21.1 | 21.6 | 22.1 | 22.6 | 23.1 | 23.7 | 24.4 | 25 | 25.7 | 26.5 | 27.2 | 28 | 28.9 | 29.8 | 30.7 | 31.6 | 32.6 | 33.6 | 34.6 | 35.7 | 36.8 | 37.8 | 39 | 40.1 | 41.2 | 42.3 | 43.4 | 44.6 | 45.7 | 46.8 | 47.9 | 49.1 | 50.3 | 51.6 | 52.9 | 54.4 | 56 | 57.9 | 60.2 | 63.1 | 66.9 | 72
45 | -17.3 | -16.9 | -16.6 | -16.2 | -15.9 | -15.5 | -15.1 | -14.6 | -14.2 | -13.8 | -13.3 | -12.9 | -12.4 | -11.9 | -11.4 | -10.9 | -10.4 | -9.9 | -9.3 | -8.8 | -8.2 | -7.7 | -7.1 | -6.5 | -5.9 | -5.3 | -4.6 | -4 | -3.3 | -2.6 | -2 | -1.2 | -0.5 | 0.2 | 1 | 1.7 | 2.5 | 3.3 | 4.1 | 4.9 | 5.7 | 6.5 | 7.3 | 8.1 | 8.9 | 9.7 | 10.5 | 11.2 | 12 | 12.7 | 13.4 | 14 | 14.7 | 15.3 | 15.9 | 16.4 | 16.9 | 17.4 | 17.8 | 18.2 | 18.6 | 19 | 19.3 | 19.6 | 19.8 | 20.1 | 20.3 | 20.4 | 20.6 | 20.7 | 20.9 | 20.9 | 21 | 21.1 | 21.1 | 21.1 | 21.2 | 21.2 | 21.1 | 21.1 | 21.1 | 21 | 20.9 | 20.9 | 20.8 | 20.7 | 20.6 | 20.5 | 20.4 | 20.2 | 20.1 | 20 | 19.8 | 19.7 | 19.6 | 19.4 | 19.3 | 19.1 | 19 | 18.8 | 18.7 | 18.5 | 18.4 | 18.2 | 18.1 | 18 | 17.8 | 17.7 | 17.6 | 17.5 | 17.4 | 17.3 | 17.2 | 17.2 | 17.1 | 17.1 | 17 | 17 | 17 | 17 | 17.1 | 17.1 | 17.2 | 17.2 | 17.3 | 17.5 | 17.6 | 17.7 | 17.9 | 18.1 | 18.3 | 18.6 | 18.8 | 19.1 | 19.4 | 19.8 | 20.1 | 20.5 | 20.9 | 21.4 | 21.9 | 22.4 | 22.9 | 23.5 | 24.1 | 24.7 | 25.4 | 26.1 | 26.8 | 27.6 | 28.5 | 29.3 | 30.2 | 31.1 | 32.1 | 33.1 | 34.1 | 35.2 | 36.2 | 37.3 | 38.5 | 39.6 | 40.7 | 41.9 | 43 | 44.2 | 45.3 | 46.5 | 47.6 | 48.8 | 50 | 51.2 | 52.5 | 53.8 | 55.3 | 57 | 58.9 | 61.3 | 64.2 | 67.9 | 73
46 | -18.3 | -17.9 | -17.5 | -17.1 | -16.7 | -16.3 | -15.9 | -15.5 | -15 | -14.5 | -14.1 | -13.6 | -13.1 | -12.6 | -12.1 | -11.6 | -11 | -10.5 | -10 | -9.4 | -8.8 | -8.3 | -7.7 | -7.1 | -6.5 | -5.8 | -5.2 | -4.6 | -3.9 | -3.2 | -2.5 | -1.8 | -1.1 | -0.4 | 0.4 | 1.1 | 1.9 | 2.7 | 3.5 | 4.3 | 5.1 | 5.9 | 6.7 | 7.5 | 8.3 | 9.1 | 9.8 | 10.6 | 11.3 | 12 | 12.7 | 13.4 | 14 | 14.6 | 15.2 | 15.7 | 16.3 | 16.7 | 17.2 | 17.6 | 18 | 18.4 | 18.7 | 19 | 19.3 | 19.5 | 19.7 | 19.9 | 20.1 | 20.2 | 20.4 | 20.5 | 20.6 | 20.6 | 20.7 | 20.7 | 20.7 | 20.7 | 20.7 | 20.7 | 20.7 | 20.7 | 20.6 | 20.5 | 20.5 | 20.4 | 20.3 | 20.2 | 20.1 | 20 | 19.9 | 19.8 | 19.7 | 19.5 | 19.4 | 19.3 | 19.1 | 19 | 18.9 | 18.7 | 18.6 | 18.5 | 18.3 | 18.2 | 18.1 | 18 | 17.9 | 17.8 | 17.6 | 17.6 | 17.5 | 17.4 | 17.3 | 17.3 | 17.2 | 17.2 | 17.2 | 17.2 | 17.2 | 17.2 | 17.2 | 17.3 | 17.3 | 17.4 | 17.5 | 17.6 | 17.8 | 17.9 | 18.1 | 18.3 | 18.6 | 18.8 | 19.1 | 19.4 | 19.7 | 20 | 20.4 | 20.8 | 21.2 | 21.7 | 22.1 | 22.7 | 23.2 | 23.8 | 24.4 | 25 | 25.7 | 26.5 | 27.2 | 28 | 28.8 | 29.7 | 30.6 | 31.6 | 32.6 | 33.6 | 34.6 | 35.7 | 36.8 | 37.9 | 39.1 | 40.2 | 41.4 | 42.6 | 43.8 | 44.9 | 46.1 | 47.3 | 48.5 | 49.7 | 50.9 | 52.1 | 53.4 | 54.8 | 56.3 | 58 | 60 | 62.3 | 65.2 | 69 | 74
47 | -19.3 | -18.9 | -18.5 | -18 | -17.6 | -17.2 | -16.7 | -16.3 | -15.8 | -15.3 | -14.8 | -14.3 | -13.8 | -13.3 | -12.8 | -12.2 | -11.7 | -11.1 | -10.6 | -10 | -9.4 | -8.9 | -8.3 | -7.7 | -7 | -6.4 | -5.8 | -5.1 | -4.5 | -3.8 | -3.1 | -2.4 | -1.7 | -0.9 | -0.2 | 0.5 | 1.3 | 2.1 | 2.9 | 3.6 | 4.4 | 5.2 | 6 | 6.8 | 7.6 | 8.4 | 9.1 | 9.9 | 10.6 | 11.3 | 12 | 12.7 | 13.3 | 13.9 | 14.5 | 15.1 | 15.6 | 16.1 | 16.5 | 17 | 17.4 | 17.7 | 18.1 | 18.4 | 18.6 | 18.9 | 19.1 | 19.3 | 19.5 | 19.7 | 19.8 | 19.9 | 20 | 20.1 | 20.2 | 20.3 | 20.3 | 20.3 | 20.3 | 20.3 | 20.3 | 20.3 | 20.2 | 20.2 | 20.1 | 20.1 | 20 | 19.9 | 19.9 | 19.8 | 19.7 | 19.6 | 19.5 | 19.3 | 19.2 | 19.1 | 19 | 18.9 | 18.8 | 18.6 | 18.5 | 18.4 | 18.3 | 18.2 | 18.1 | 17.9 | 17.8 | 17.7 | 17.7 | 17.6 | 17.5 | 17.4 | 17.4 | 17.3 | 17.3 | 17.3 | 17.3 | 17.3 | 17.3 | 17.3 | 17.3 | 17.4 | 17.5 | 17.6 | 17.7 | 17.8 | 18 | 18.1 | 18.3 | 18.5 | 18.8 | 19 | 19.3 | 19.6 | 19.9 | 20.2 | 20.6 | 21 | 21.5 | 21.9 | 22.4 | 22.9 | 23.5 | 24.1 | 24.7 | 25.4 | 26.1 | 26.8 | 27.6 | 28.4 | 29.2 | 30.1 | 31 | 32 | 33 | 34 | 35.1 | 36.2 | 37.3 | 38.5 | 39.7 | 40.9 | 42.1 | 43.3 | 44.5 | 45.7 | 46.9 | 48.1 | 49.3 | 50.5 | 51.8 | 53.1 | 54.4 | 55.8 | 57.3 | 59 | 61 | 63.3 | 66.3 | 70 | 75
48 | -20.3 | -19.8 | -19.4 | -19 | -18.5 | -18 | -17.6 | -17.1 | -16.6 | -16.1 | -15.6 | -15 | -14.5 | -14 | -13.4 | -12.9 | -12.3 | -11.8 | -11.2 | -10.6 | -10 | -9.5 | -8.9 | -8.2 | -7.6 | -7 | -6.4 | -5.7 | -5 | -4.4 | -3.7 | -3 | -2.3 | -1.5 | -0.8 | -0.1 | 0.7 | 1.5 | 2.2 | 3 | 3.8 | 4.6 | 5.4 | 6.1 | 6.9 | 7.7 | 8.4 | 9.2 | 9.9 | 10.6 | 11.3 | 12 | 12.6 | 13.2 | 13.8 | 14.4 | 14.9 | 15.4 | 15.8 | 16.3 | 16.7 | 17.1 | 17.4 | 17.7 | 18 | 18.3 | 18.5 | 18.7 | 18.9 | 19.1 | 19.3 | 19.4 | 19.5 | 19.6 | 19.7 | 19.8 | 19.8 | 19.8 | 19.9 | 19.9 | 19.9 | 19.9 | 19.9 | 19.8 | 19.8 | 19.7 | 19.7 | 19.6 | 19.5 | 19.5 | 19.4 | 19.3 | 19.2 | 19.1 | 19 | 18.9 | 18.8 | 18.7 | 18.6 | 18.5 | 18.4 | 18.3 | 18.2 | 18.1 | 18 | 17.9 | 17.8 | 17.7 | 17.6 | 17.6 | 17.5 | 17.5 | 17.4 | 17.4 | 17.3 | 17.3 | 17.3 | 17.3 | 17.4 | 17.4 | 17.5 | 17.5 | 17.6 | 17.7 | 17.8 | 18 | 18.1 | 18.3 | 18.5 | 18.7 | 18.9 | 19.2 | 19.5 | 19.8 | 20.1 | 20.5 | 20.8 | 21.2 | 21.7 | 22.2 | 22.7 | 23.2 | 23.7 | 24.3 | 25 | 25.6 | 26.4 | 27.1 | 27.9 | 28.7 | 29.6 | 30.5 | 31.4 | 32.4 | 33.4 | 34.5 | 35.6 | 36.7 | 37.9 | 39.1 | 40.3 | 41.5 | 42.7 | 43.9 | 45.2 | 46.4 | 47.7 | 48.9 | 50.1 | 51.4 | 52.7 | 54 | 55.3 | 56.7 | 58.3 | 60 | 62 | 64.4 | 67.3 | 71.1 | 76
49 | -21.3 | -20.8 | -20.3 | -19.9 | -19.4 | -18.9 | -18.4 | -17.9 | -17.4 | -16.8 | -16.3 | -15.8 | -15.2 | -14.7 | -14.1 | -13.6 | -13 | -12.4 | -11.8 | -11.2 | -10.7 | -10.1 | -9.4 | -8.8 | -8.2 | -7.6 | -6.9 | -6.3 | -5.6 | -4.9 | -4.3 | -3.6 | -2.9 | -2.1 | -1.4 | -0.7 | 0.1 | 0.8 | 1.6 | 2.4 | 3.1 | 3.9 | 4.7 | 5.4 | 6.2 | 7 | 7.7 | 8.5 | 9.2 | 9.9 | 10.6 | 11.2 | 11.9 | 12.5 | 13.1 | 13.6 | 14.2 | 14.6 | 15.1 | 15.6 | 16 | 16.4 | 16.7 | 17 | 17.3 | 17.6 | 17.9 | 18.1 | 18.3 | 18.5 | 18.7 | 18.8 | 18.9 | 19.1 | 19.2 | 19.2 | 19.3 | 19.4 | 19.4 | 19.4 | 19.4 | 19.4 | 19.4 | 19.4 | 19.4 | 19.4 | 19.3 | 19.3 | 19.2 | 19.2 | 19.1 | 19 | 18.9 | 18.9 | 18.8 | 18.7 | 18.6 | 18.5 | 18.4 | 18.3 | 18.2 | 18.1 | 18.1 | 18 | 17.9 | 17.8 | 17.7 | 17.7 | 17.6 | 17.5 | 17.5 | 17.4 | 17.4 | 17.4 | 17.4 | 17.4 | 17.4 | 17.4 | 17.4 | 17.5 | 17.5 | 17.6 | 17.7 | 17.8 | 17.9 | 18.1 | 18.2 | 18.4 | 18.6 | 18.8 | 19.1 | 19.4 | 19.6 | 19.9 | 20.3 | 20.6 | 21 | 21.5 | 21.9 | 22.4 | 22.9 | 23.4 | 24 | 24.6 | 25.2 | 25.9 | 26.6 | 27.4 | 28.2 | 29 | 29.9 | 30.8 | 31.8 | 32.8 | 33.9 | 34.9 | 36.1 | 37.2 | 38.4 | 39.6 | 40.8 | 42.1 | 43.3 | 44.6 | 45.9 | 47.2 | 48.4 | 49.7 | 51 | 52.3 | 53.6 | 54.9 | 56.3 | 57.7 | 59.3 | 61 | 63.1 | 65.4 | 68.4 | 72.1 | 77
50 | -22.3 | -21.8 | -21.3 | -20.8 | -20.3 | -19.7 | -19.2 | -18.7 | -18.1 | -17.6 | -17.1 | -16.5 | -15.9 | -15.4 | -14.8 | -14.2 | -13.6 | -13 | -12.5 | -11.9 | -11.3 | -10.7 | -10 | -9.4 | -8.8 | -8.2 | -7.5 | -6.9 | -6.2 | -5.5 | -4.9 | -4.2 | -3.5 | -2.8 | -2 | -1.3 | -0.6 | 0.2 | 0.9 | 1.7 | 2.4 | 3.2 | 4 | 4.7 | 5.5 | 6.2 | 7 | 7.7 | 8.4 | 9.1 | 9.8 | 10.5 | 11.1 | 11.7 | 12.3 | 12.9 | 13.4 | 13.9 | 14.4 | 14.8 | 15.2 | 15.6 | 16 | 16.3 | 16.6 | 16.9 | 17.2 | 17.4 | 17.7 | 17.9 | 18 | 18.2 | 18.3 | 18.5 | 18.6 | 18.7 | 18.8 | 18.8 | 18.9 | 18.9 | 19 | 19 | 19 | 19 | 19 | 19 | 18.9 | 18.9 | 18.9 | 18.8 | 18.8 | 18.7 | 18.6 | 18.6 | 18.5 | 18.4 | 18.4 | 18.3 | 18.2 | 18.1 | 18.1 | 18 | 17.9 | 17.8 | 17.8 | 17.7 | 17.6 | 17.6 | 17.5 | 17.5 | 17.4 | 17.4 | 17.4 | 17.4 | 17.4 | 17.4 | 17.4 | 17.4 | 17.5 | 17.5 | 17.6 | 17.7 | 17.8 | 17.9 | 18 | 18.2 | 18.4 | 18.5 | 18.7 | 19 | 19.2 | 19.5 | 19.8 | 20.1 | 20.4 | 20.8 | 21.2 | 21.6 | 22.1 | 22.6 | 23.1 | 23.6 | 24.2 | 24.8 | 25.5 | 26.2 | 26.9 | 27.7 | 28.5 | 29.4 | 30.2 | 31.2 | 32.2 | 33.2 | 34.3 | 35.4 | 36.5 | 37.7 | 38.9 | 40.1 | 41.4 | 42.7 | 44 | 45.3 | 46.6 | 47.9 | 49.2 | 50.5 | 51.8 | 53.1 | 54.5 | 55.8 | 57.2 | 58.7 | 60.3 | 62.1 | 64.1 | 66.5 | 69.4 | 73.1 | 78
51 | -23.3 | -22.8 | -22.2 | -21.7 | -21.1 | -20.6 | -20.1 | -19.5 | -18.9 | -18.4 | -17.8 | -17.2 | -16.6 | -16.1 | -15.5 | -14.9 | -14.3 | -13.7 | -13.1 | -12.5 | -11.9 | -11.3 | -10.6 | -10 | -9.4 | -8.7 | -8.1 | -7.5 | -6.8 | -6.1 | -5.5 | -4.8 | -4.1 | -3.4 | -2.7 | -1.9 | -1.2 | -0.5 | 0.3 | 1 | 1.8 | 2.5 | 3.3 | 4 | 4.8 | 5.5 | 6.2 | 7 | 7.7 | 8.4 | 9 | 9.7 | 10.3 | 10.9 | 11.5 | 12.1 | 12.6 | 13.1 | 13.6 | 14.1 | 14.5 | 14.9 | 15.3 | 15.6 | 15.9 | 16.2 | 16.5 | 16.8 | 17 | 17.2 | 17.4 | 17.6 | 17.7 | 17.9 | 18 | 18.1 | 18.2 | 18.3 | 18.3 | 18.4 | 18.4 | 18.5 | 18.5 | 18.5 | 18.5 | 18.5 | 18.5 | 18.5 | 18.5 | 18.4 | 18.4 | 18.4 | 18.3 | 18.3 | 18.2 | 18.1 | 18.1 | 18 | 18 | 17.9 | 17.8 | 17.8 | 17.7 | 17.7 | 17.6 | 17.5 | 17.5 | 17.5 | 17.4 | 17.4 | 17.4 | 17.3 | 17.3 | 17.3 | 17.3 | 17.4 | 17.4 | 17.4 | 17.5 | 17.5 | 17.6 | 17.7 | 17.8 | 18 | 18.1 | 18.3 | 18.4 | 18.6 | 18.8 | 19.1 | 19.3 | 19.6 | 19.9 | 20.2 | 20.6 | 21 | 21.4 | 21.8 | 22.3 | 22.7 | 23.3 | 23.8 | 24.4 | 25 | 25.7 | 26.4 | 27.2 | 27.9 | 28.8 | 29.6 | 30.6 | 31.5 | 32.5 | 33.6 | 34.7 | 35.8 | 37 | 38.2 | 39.4 | 40.7 | 42 | 43.3 | 44.6 | 45.9 | 47.3 | 48.6 | 50 | 51.3 | 52.6 | 54 | 55.3 | 56.7 | 58.2 | 59.7 | 61.3 | 63.1 | 65.1 | 67.5 | 70.5 | 74.2 | 79
52 | -24.3 | -23.7 | -23.2 | -22.6 | -22 | -21.5 | -20.9 | -20.3 | -19.7 | -19.1 | -18.5 | -17.9 | -17.3 | -16.7 | -16.1 | -15.5 | -14.9 | -14.3 | -13.7 | -13.1 | -12.5 | -11.9 | -11.2 | -10.6 | -10 | -9.3 | -8.7 | -8 | -7.4 | -6.7 | -6.1 | -5.4 | -4.7 | -4 | -3.3 | -2.6 | -1.9 | -1.2 | -0.4 | 0.3 | 1 | 1.8 | 2.5 | 3.3 | 4 | 4.7 | 5.5 | 6.2 | 6.9 | 7.6 | 8.2 | 8.9 | 9.5 | 10.1 | 10.7 | 11.3 | 11.8 | 12.3 | 12.8 | 13.3 | 13.7 | 14.1 | 14.5 | 14.8 | 15.2 | 15.5 | 15.8 | 16 | 16.3 | 16.5 | 16.7 | 16.9 | 17.1 | 17.2 | 17.4 | 17.5 | 17.6 | 17.7 | 17.8 | 17.8 | 17.9 | 17.9 | 18 | 18 | 18 | 18 | 18.1 | 18 | 18 | 18 | 18 | 18 | 17.9 | 17.9 | 17.9 | 17.8 | 17.8 | 17.7 | 17.7 | 17.6 | 17.6 | 17.5 | 17.5 | 17.5 | 17.4 | 17.4 | 17.3 | 17.3 | 17.3 | 17.3 | 17.3 | 17.2 | 17.2 | 17.3 | 17.3 | 17.3 | 17.3 | 17.4 | 17.5 | 17.5 | 17.6 | 17.7 | 17.9 | 18 | 18.1 | 18.3 | 18.5 | 18.7 | 18.9 | 19.2 | 19.4 | 19.7 | 20 | 20.3 | 20.7 | 21.1 | 21.5 | 21.9 | 22.4 | 22.9 | 23.4 | 24 | 24.6 | 25.2 | 25.9 | 26.6 | 27.4 | 28.2 | 29 | 29.9 | 30.8 | 31.8 | 32.8 | 33.9 | 35 | 36.2 | 37.4 | 38.6 | 39.9 | 41.2 | 42.5 | 43.8 | 45.2 | 46.6 | 48 | 49.3 | 50.7 | 52.1 | 53.5 | 54.8 | 56.2 | 57.7 | 59.1 | 60.6 | 62.3 | 64.1 | 66.2 | 68.6 | 71.5 | 75.2 | 80
53 | -25.3 | -24.7 | -24.1 | -23.5 | -22.9 | -22.3 | -21.7 | -21.1 | -20.5 | -19.9 | -19.3 | -18.7 | -18.1 | -17.4 | -16.8 | -16.2 | -15.6 | -15 | -14.3 | -13.7 | -13.1 | -12.5 | -11.8 | -11.2 | -10.6 | -9.9 | -9.3 | -8.6 | -8 | -7.3 | -6.7 | -6 | -5.3 | -4.6 | -4 | -3.3 | -2.5 | -1.8 | -1.1 | -0.4 | 0.3 | 1.1 | 1.8 | 2.5 | 3.2 | 4 | 4.7 | 5.4 | 6.1 | 6.8 | 7.4 | 8.1 | 8.7 | 9.3 | 9.9 | 10.4 | 11 | 11.5 | 12 | 12.5 | 12.9 | 13.3 | 13.7 | 14.1 | 14.4 | 14.7 | 15 | 15.3 | 15.6 | 15.8 | 16 | 16.2 | 16.4 | 16.6 | 16.7 | 16.8 | 17 | 17.1 | 17.2 | 17.3 | 17.3 | 17.4 | 17.4 | 17.5 | 17.5 | 17.5 | 17.6 | 17.6 | 17.6 | 17.6 | 17.6 | 17.6 | 17.5 | 17.5 | 17.5 | 17.5 | 17.4 | 17.4 | 17.4 | 17.3 | 17.3 | 17.3 | 17.3 | 17.2 | 17.2 | 17.2 | 17.1 | 17.1 | 17.1 | 17.1 | 17.1 | 17.1 | 17.1 | 17.2 | 17.2 | 17.2 | 17.3 | 17.3 | 17.4 | 17.5 | 17.6 | 17.7 | 17.8 | 18 | 18.2 | 18.3 | 18.5 | 18.7 | 19 | 19.2 | 19.5 | 19.8 | 20.1 | 20.4 | 20.8 | 21.2 | 21.6 | 22 | 22.5 | 23 | 23.6 | 24.1 | 24.7 | 25.4 | 26.1 | 26.8 | 27.6 | 28.4 | 29.2 | 30.2 | 31.1 | 32.1 | 33.1 | 34.2 | 35.4 | 36.6 | 37.8 | 39 | 40.3 | 41.7 | 43 | 44.4 | 45.8 | 47.2 | 48.6 | 50 | 51.5 | 52.9 | 54.3 | 55.7 | 57.1 | 58.6 | 60.1 | 61.6 | 63.3 | 65.1 | 67.2 | 69.7 | 72.6 | 76.3 | 81
54 | -26.3 | -25.7 | -25 | -24.4 | -23.8 | -23.2 | -22.5 | -21.9 | -21.3 | -20.7 | -20 | -19.4 | -18.8 | -18.1 | -17.5 | -16.9 | -16.2 | -15.6 | -15 | -14.3 | -13.7 | -13.1 | -12.4 | -11.8 | -11.2 | -10.5 | -9.9 | -9.3 | -8.6 | -8 | -7.3 | -6.6 | -6 | -5.3 | -4.6 | -3.9 | -3.2 | -2.5 | -1.8 | -1.1 | -0.4 | 0.3 | 1 | 1.8 | 2.5 | 3.2 | 3.9 | 4.6 | 5.3 | 5.9 | 6.6 | 7.2 | 7.9 | 8.5 | 9 | 9.6 | 10.1 | 10.7 | 11.2 | 11.6 | 12.1 | 12.5 | 12.9 | 13.3 | 13.6 | 13.9 | 14.3 | 14.5 | 14.8 | 15.1 | 15.3 | 15.5 | 15.7 | 15.9 | 16 | 16.2 | 16.3 | 16.4 | 16.5 | 16.6 | 16.7 | 16.8 | 16.9 | 16.9 | 17 | 17 | 17.1 | 17.1 | 17.1 | 17.1 | 17.1 | 17.1 | 17.1 | 17.1 | 17.1 | 17.1 | 17.1 | 17.1 | 17 | 17 | 17 | 17 | 17 | 17 | 16.9 | 16.9 | 16.9 | 16.9 | 16.9 | 16.9 | 16.9 | 17 | 17 | 17 | 17.1 | 17.1 | 17.2 | 17.3 | 17.3 | 17.4 | 17.6 | 17.7 | 17.8 | 18 | 18.1 | 18.3 | 18.5 | 18.7 | 19 | 19.2 | 19.5 | 19.8 | 20.1 | 20.5 | 20.8 | 21.2 | 21.7 | 22.1 | 22.6 | 23.1 | 23.7 | 24.3 | 24.9 | 25.5 | 26.2 | 27 | 27.8 | 28.6 | 29.5 | 30.4 | 31.3 | 32.4 | 33.4 | 34.5 | 35.7 | 36.9 | 38.2 | 39.5 | 40.8 | 42.2 | 43.6 | 45 | 46.4 | 47.9 | 49.3 | 50.8 | 52.2 | 53.7 | 55.1 | 56.6 | 58 | 59.5 | 61 | 62.6 | 64.3 | 66.2 | 68.3 | 70.7 | 73.7 | 77.3 | 82
55 | -27.3 | -26.6 | -26 | -25.3 | -24.7 | -24 | -23.4 | -22.7 | -22.1 | -21.4 | -20.8 | -20.1 | -19.5 | -18.8 | -18.2 | -17.5 | -16.9 | -16.2 | -15.6 | -15 | -14.3 | -13.7 | -13 | -12.4 | -11.8 | -11.1 | -10.5 | -9.9 | -9.2 | -8.6 | -7.9 | -7.3 | -6.6 | -5.9 | -5.3 | -4.6 | -3.9 | -3.2 | -2.5 | -1.8 | -1.1 | -0.4 | 0.3 | 1 | 1.7 | 2.4 | 3.1 | 3.8 | 4.4 | 5.1 | 5.7 | 6.4 | 7 | 7.6 | 8.2 | 8.7 | 9.3 | 9.8 | 10.3 | 10.8 | 11.2 | 11.7 | 12.1 | 12.4 | 12.8 | 13.1 | 13.5 | 13.8 | 14 | 14.3 | 14.5 | 14.8 | 15 | 15.2 | 15.3 | 15.5 | 15.6 | 15.8 | 15.9 | 16 | 16.1 | 16.2 | 16.3 | 16.4 | 16.4 | 16.5 | 16.5 | 16.6 | 16.6 | 16.6 | 16.6 | 16.7 | 16.7 | 16.7 | 16.7 | 16.7 | 16.7 | 16.7 | 16.7 | 16.7 | 16.7 | 16.7 | 16.7 | 16.7 | 16.7 | 16.7 | 16.7 | 16.7 | 16.7 | 16.7 | 16.8 | 16.8 | 16.8 | 16.9 | 16.9 | 17 | 17.1 | 17.2 | 17.2 | 17.4 | 17.5 | 17.6 | 17.8 | 17.9 | 18.1 | 18.3 | 18.5 | 18.7 | 19 | 19.2 | 19.5 | 19.8 | 20.2 | 20.5 | 20.9 | 21.3 | 21.7 | 22.2 | 22.7 | 23.2 | 23.7 | 24.3 | 25 | 25.6 | 26.4 | 27.1 | 27.9 | 28.7 | 29.6 | 30.6 | 31.6 | 32.6 | 33.7 | 34.8 | 36 | 37.3 | 38.5 | 39.9 | 41.2 | 42.6 | 44.1 | 45.5 | 47 | 48.5 | 50 | 51.5 | 53 | 54.4 | 55.9 | 57.4 | 58.9 | 60.4 | 62 | 63.6 | 65.3 | 67.2 | 69.3 | 71.8 | 74.7 | 78.4 | 83
56 | -28.3 | -27.6 | -26.9 | -26.2 | -25.6 | -24.9 | -24.2 | -23.5 | -22.9 | -22.2 | -21.5 | -20.8 | -20.2 | -19.5 | -18.8 | -18.2 | -17.5 | -16.9 | -16.2 | -15.6 | -14.9 | -14.3 | -13.7 | -13 | -12.4 | -11.7 | -11.1 | -10.5 | -9.8 | -9.2 | -8.5 | -7.9 | -7.2 | -6.6 | -5.9 | -5.3 | -4.6 | -3.9 | -3.2 | -2.6 | -1.9 | -1.2 | -0.5 | 0.2 | 0.9 | 1.6 | 2.2 | 2.9 | 3.6 | 4.2 | 4.9 | 5.5 | 6.1 | 6.7 | 7.3 | 7.9 | 8.4 | 8.9 | 9.4 | 9.9 | 10.4 | 10.8 | 11.2 | 11.6 | 12 | 12.3 | 12.6 | 12.9 | 13.2 | 13.5 | 13.8 | 14 | 14.2 | 14.4 | 14.6 | 14.8 | 14.9 | 15.1 | 15.2 | 15.4 | 15.5 | 15.6 | 15.7 | 15.7 | 15.8 | 15.9 | 16 | 16 | 16.1 | 16.1 | 16.1 | 16.2 | 16.2 | 16.2 | 16.2 | 16.2 | 16.3 | 16.3 | 16.3 | 16.3 | 16.3 | 16.3 | 16.3 | 16.3 | 16.4 | 16.4 | 16.4 | 16.4 | 16.5 | 16.5 | 16.5 | 16.6 | 16.6 | 16.7 | 16.8 | 16.8 | 16.9 | 17 | 17.1 | 17.2 | 17.4 | 17.5 | 17.7 | 17.8 | 18 | 18.2 | 18.4 | 18.7 | 18.9 | 19.2 | 19.5 | 19.8 | 20.1 | 20.5 | 20.9 | 21.3 | 21.7 | 22.2 | 22.7 | 23.2 | 23.8 | 24.4 | 25 | 25.7 | 26.4 | 27.2 | 28 | 28.9 | 29.8 | 30.7 | 31.7 | 32.8 | 33.9 | 35.1 | 36.3 | 37.6 | 38.9 | 40.2 | 41.6 | 43.1 | 44.5 | 46 | 47.6 | 49.1 | 50.6 | 52.2 | 53.7 | 55.2 | 56.8 | 58.3 | 59.8 | 61.4 | 62.9 | 64.6 | 66.3 | 68.3 | 70.4 | 72.9 | 75.8 | 79.4 | 84
57 | -29.3 | -28.6 | -27.9 | -27.2 | -26.5 | -25.7 | -25 | -24.3 | -23.6 | -23 | -22.3 | -21.6 | -20.9 | -20.2 | -19.5 | -18.9 | -18.2 | -17.5 | -16.9 | -16.2 | -15.6 | -14.9 | -14.3 | -13.6 | -13 | -12.4 | -11.7 | -11.1 | -10.5 | -9.8 | -9.2 | -8.5 | -7.9 | -7.3 | -6.6 | -5.9 | -5.3 | -4.6 | -4 | -3.3 | -2.6 | -2 | -1.3 | -0.6 | 0.1 | 0.7 | 1.4 | 2.1 | 2.7 | 3.4 | 4 | 4.6 | 5.2 | 5.8 | 6.4 | 7 | 7.5 | 8 | 8.5 | 9 | 9.5 | 9.9 | 10.3 | 10.7 | 11.1 | 11.5 | 11.8 | 12.1 | 12.4 | 12.7 | 13 | 13.2 | 13.4 | 13.7 | 13.9 | 14 | 14.2 | 14.4 | 14.5 | 14.7 | 14.8 | 14.9 | 15 | 15.1 | 15.2 | 15.3 | 15.4 | 15.4 | 15.5 | 15.5 | 15.6 | 15.6 | 15.7 | 15.7 | 15.8 | 15.8 | 15.8 | 15.8 | 15.9 | 15.9 | 15.9 | 15.9 | 16 | 16 | 16 | 16.1 | 16.1 | 16.1 | 16.2 | 16.2 | 16.3 | 16.3 | 16.4 | 16.5 | 16.5 | 16.6 | 16.7 | 16.8 | 17 | 17.1 | 17.2 | 17.4 | 17.5 | 17.7 | 17.9 | 18.1 | 18.3 | 18.6 | 18.9 | 19.1 | 19.4 | 19.8 | 20.1 | 20.5 | 20.9 | 21.3 | 21.7 | 22.2 | 22.7 | 23.2 | 23.8 | 24.4 | 25.1 | 25.8 | 26.5 | 27.3 | 28.1 | 29 | 29.9 | 30.9 | 31.9 | 33 | 34.1 | 35.3 | 36.6 | 37.9 | 39.2 | 40.6 | 42 | 43.5 | 45 | 46.6 | 48.1 | 49.7 | 51.3 | 52.8 | 54.4 | 56 | 57.6 | 59.1 | 60.7 | 62.3 | 63.9 | 65.6 | 67.4 | 69.3 | 71.5 | 73.9 | 76.9 | 80.5 | 85
58 | -30.3 | -29.5 | -28.8 | -28.1 | -27.3 | -26.6 | -25.9 | -25.2 | -24.4 | -23.7 | -23 | -22.3 | -21.6 | -20.9 | -20.2 | -19.5 | -18.8 | -18.2 | -17.5 | -16.8 | -16.2 | -15.5 | -14.9 | -14.2 | -13.6 | -13 | -12.3 | -11.7 | -11.1 | -10.4 | -9.8 | -9.2 | -8.6 | -7.9 | -7.3 | -6.6 | -6 | -5.3 | -4.7 | -4 | -3.4 | -2.7 | -2.1 | -1.4 | -0.7 | -0.1 | 0.6 | 1.2 | 1.9 | 2.5 | 3.1 | 3.7 | 4.3 | 4.9 | 5.5 | 6.1 | 6.6 | 7.1 | 7.6 | 8.1 | 8.6 | 9 | 9.5 | 9.9 | 10.2 | 10.6 | 11 | 11.3 | 11.6 | 11.9 | 12.2 | 12.4 | 12.7 | 12.9 | 13.1 | 13.3 | 13.5 | 13.6 | 13.8 | 14 | 14.1 | 14.2 | 14.3 | 14.5 | 14.6 | 14.7 | 14.7 | 14.8 | 14.9 | 15 | 15 | 15.1 | 15.1 | 15.2 | 15.2 | 15.3 | 15.3 | 15.4 | 15.4 | 15.5 | 15.5 | 15.5 | 15.6 | 15.6 | 15.7 | 15.7 | 15.7 | 15.8 | 15.9 | 15.9 | 16 | 16.1 | 16.1 | 16.2 | 16.3 | 16.4 | 16.5 | 16.6 | 16.8 | 16.9 | 17.1 | 17.2 | 17.4 | 17.6 | 17.8 | 18 | 18.2 | 18.5 | 18.7 | 19 | 19.3 | 19.7 | 20 | 20.4 | 20.8 | 21.2 | 21.7 | 22.2 | 22.7 | 23.2 | 23.8 | 24.4 | 25.1 | 25.8 | 26.5 | 27.3 | 28.2 | 29.1 | 30 | 31 | 32 | 33.1 | 34.3 | 35.5 | 36.8 | 38.1 | 39.5 | 40.9 | 42.4 | 43.9 | 45.5 | 47 | 48.6 | 50.3 | 51.9 | 53.5 | 55.1 | 56.8 | 58.4 | 60 | 61.6 | 63.2 | 64.9 | 66.6 | 68.4 | 70.4 | 72.5 | 75 | 78 | 81.5 | 86
59 | -31.3 | -30.5 | -29.7 | -29 | -28.2 | -27.5 | -26.7 | -26 | -25.2 | -24.5 | -23.8 | -23 | -22.3 | -21.6 | -20.9 | -20.2 | -19.5 | -18.8 | -18.1 | -17.5 | -16.8 | -16.1 | -15.5 | -14.9 | -14.2 | -13.6 | -13 | -12.3 | -11.7 | -11.1 | -10.5 | -9.8 | -9.2 | -8.6 | -8 | -7.3 | -6.7 | -6.1 | -5.4 | -4.8 | -4.1 | -3.5 | -2.9 | -2.2 | -1.6 | -0.9 | -0.3 | 0.4 | 1 | 1.6 | 2.2 | 2.8 | 3.4 | 4 | 4.6 | 5.2 | 5.7 | 6.2 | 6.7 | 7.2 | 7.7 | 8.1 | 8.6 | 9 | 9.4 | 9.7 | 10.1 | 10.4 | 10.7 | 11 | 11.3 | 11.6 | 11.8 | 12.1 | 12.3 | 12.5 | 12.7 | 12.9 | 13.1 | 13.2 | 13.4 | 13.5 | 13.7 | 13.8 | 13.9 | 14 | 14.1 | 14.2 | 14.3 | 14.4 | 14.4 | 14.5 | 14.6 | 14.7 | 14.7 | 14.8 | 14.8 | 14.9 | 14.9 | 15 | 15 | 15.1 | 15.1 | 15.2 | 15.3 | 15.3 | 15.4 | 15.4 | 15.5 | 15.6 | 15.7 | 15.8 | 15.8 | 15.9 | 16 | 16.2 | 16.3 | 16.4 | 16.5 | 16.7 | 16.8 | 17 | 17.2 | 17.4 | 17.6 | 17.8 | 18.1 | 18.3 | 18.6 | 18.9 | 19.2 | 19.6 | 19.9 | 20.3 | 20.7 | 21.1 | 21.6 | 22.1 | 22.6 | 23.2 | 23.8 | 24.4 | 25.1 | 25.8 | 26.5 | 27.3 | 28.2 | 29.1 | 30.1 | 31.1 | 32.1 | 33.3 | 34.5 | 35.7 | 37 | 38.4 | 39.8 | 41.2 | 42.8 | 44.3 | 45.9 | 47.5 | 49.2 | 50.8 | 52.5 | 54.2 | 55.9 | 57.5 | 59.2 | 60.8 | 62.5 | 64.2 | 65.8 | 67.6 | 69.4 | 71.4 | 73.6 | 76.1 | 79 | 82.6 | 87
60 | -32.3 | -31.5 | -30.7 | -29.9 | -29.1 | -28.3 | -27.6 | -26.8 | -26 | -25.3 | -24.5 | -23.8 | -23 | -22.3 | -21.6 | -20.8 | -20.1 | -19.5 | -18.8 | -18.1 | -17.4 | -16.8 | -16.1 | -15.5 | -14.8 | -14.2 | -13.6 | -12.9 | -12.3 | -11.7 | -11.1 | -10.5 | -9.9 | -9.3 | -8.6 | -8 | -7.4 | -6.8 | -6.2 | -5.5 | -4.9 | -4.3 | -3.7 | -3 | -2.4 | -1.8 | -1.1 | -0.5 | 0.1 | 0.7 | 1.3 | 1.9 | 2.5 | 3.1 | 3.7 | 4.2 | 4.8 | 5.3 | 5.8 | 6.3 | 6.8 | 7.2 | 7.6 | 8.1 | 8.5 | 8.8 | 9.2 | 9.6 | 9.9 | 10.2 | 10.5 | 10.8 | 11 | 11.3 | 11.5 | 11.7 | 11.9 | 12.1 | 12.3 | 12.5 | 12.7 | 12.8 | 13 | 13.1 | 13.2 | 13.3 | 13.4 | 13.6 | 13.7 | 13.7 | 13.8 | 13.9 | 14 | 14.1 | 14.2 | 14.2 | 14.3 | 14.4 | 14.4 | 14.5 | 14.6 | 14.6 | 14.7 | 14.8 | 14.8 | 14.9 | 15 | 15.1 | 15.1 | 15.2 | 15.3 | 15.4 | 15.5 | 15.6 | 15.7 | 15.9 | 16 | 16.1 | 16.3 | 16.4 | 16.6 | 16.8 | 17 | 17.2 | 17.4 | 17.6 | 17.9 | 18.2 | 18.4 | 18.7 | 19.1 | 19.4 | 19.8 | 20.2 | 20.6 | 21 | 21.5 | 22 | 22.5 | 23.1 | 23.7 | 24.3 | 25 | 25.7 | 26.5 | 27.3 | 28.2 | 29.1 | 30.1 | 31.1 | 32.2 | 33.4 | 34.6 | 35.8 | 37.2 | 38.6 | 40 | 41.5 | 43.1 | 44.7 | 46.3 | 48 | 49.7 | 51.4 | 53.1 | 54.8 | 56.6 | 58.3 | 60 | 61.7 | 63.4 | 65.1 | 66.8 | 68.6 | 70.5 | 72.5 | 74.7 | 77.2 | 80.1 | 83.7 | 88
61 | -33.3 | -32.4 | -31.6 | -30.8 | -30 | -29.2 | -28.4 | -27.6 | -26.8 | -26 | -25.2 | -24.5 | -23.7 | -23 | -22.2 | -21.5 | -20.8 | -20.1 | -19.4 | -18.7 | -18 | -17.4 | -16.7 | -16.1 | -15.4 | -14.8 | -14.2 | -13.6 | -13 | -12.4 | -11.7 | -11.1 | -10.5 | -9.9 | -9.3 | -8.7 | -8.1 | -7.5 | -6.9 | -6.3 | -5.7 | -5.1 | -4.5 | -3.8 | -3.2 | -2.6 | -2 | -1.4 | -0.8 | -0.2 | 0.4 | 1 | 1.6 | 2.2 | 2.8 | 3.3 | 3.8 | 4.4 | 4.9 | 5.4 | 5.8 | 6.3 | 6.7 | 7.2 | 7.6 | 7.9 | 8.3 | 8.7 | 9 | 9.3 | 9.6 | 9.9 | 10.2 | 10.4 | 10.7 | 10.9 | 11.1 | 11.4 | 11.5 | 11.7 | 11.9 | 12.1 | 12.2 | 12.4 | 12.5 | 12.6 | 12.8 | 12.9 | 13 | 13.1 | 13.2 | 13.3 | 13.4 | 13.5 | 13.6 | 13.7 | 13.7 | 13.8 | 13.9 | 14 | 14.1 | 14.1 | 14.2 | 14.3 | 14.4 | 14.5 | 14.6 | 14.7 | 14.7 | 14.8 | 14.9 | 15.1 | 15.2 | 15.3 | 15.4 | 15.5 | 15.7 | 15.8 | 16 | 16.2 | 16.3 | 16.5 | 16.7 | 17 | 17.2 | 17.4 | 17.7 | 18 | 18.2 | 18.6 | 18.9 | 19.2 | 19.6 | 20 | 20.4 | 20.9 | 21.3 | 21.8 | 22.4 | 23 | 23.6 | 24.2 | 24.9 | 25.7 | 26.4 | 27.3 | 28.2 | 29.1 | 30.1 | 31.1 | 32.2 | 33.4 | 34.7 | 36 | 37.3 | 38.7 | 40.2 | 41.8 | 43.4 | 45 | 46.7 | 48.4 | 50.2 | 51.9 | 53.7 | 55.5 | 57.3 | 59 | 60.8 | 62.5 | 64.3 | 66 | 67.8 | 69.6 | 71.5 | 73.5 | 75.8 | 78.3 | 81.2 | 84.7 | 89
62 | -34.3 | -33.4 | -32.6 | -31.7 | -30.9 | -30 | -29.2 | -28.4 | -27.6 | -26.8 | -26 | -25.2 | -24.4 | -23.7 | -22.9 | -22.2 | -21.5 | -20.7 | -20 | -19.3 | -18.7 | -18 | -17.3 | -16.7 | -16.1 | -15.4 | -14.8 | -14.2 | -13.6 | -13 | -12.4 | -11.8 | -11.2 | -10.6 | -10 | -9.4 | -8.8 | -8.2 | -7.7 | -7.1 | -6.5 | -5.9 | -5.3 | -4.7 | -4 | -3.4 | -2.8 | -2.2 | -1.6 | -1 | -0.5 | 0.1 | 0.7 | 1.3 | 1.8 | 2.4 | 2.9 | 3.4 | 3.9 | 4.4 | 4.9 | 5.4 | 5.8 | 6.2 | 6.7 | 7 | 7.4 | 7.8 | 8.1 | 8.5 | 8.8 | 9.1 | 9.3 | 9.6 | 9.9 | 10.1 | 10.3 | 10.6 | 10.8 | 11 | 11.1 | 11.3 | 11.5 | 11.6 | 11.8 | 11.9 | 12.1 | 12.2 | 12.3 | 12.4 | 12.6 | 12.7 | 12.8 | 12.9 | 13 | 13.1 | 13.2 | 13.3 | 13.4 | 13.4 | 13.5 | 13.6 | 13.7 | 13.8 | 13.9 | 14 | 14.1 | 14.2 | 14.3 | 14.4 | 14.5 | 14.7 | 14.8 | 14.9 | 15.1 | 15.2 | 15.4 | 15.5 | 15.7 | 15.9 | 16 | 16.2 | 16.5 | 16.7 | 16.9 | 17.2 | 17.4 | 17.7 | 18 | 18.3 | 18.7 | 19 | 19.4 | 19.8 | 20.2 | 20.7 | 21.2 | 21.7 | 22.2 | 22.8 | 23.4 | 24.1 | 24.8 | 25.5 | 26.3 | 27.2 | 28.1 | 29 | 30 | 31.1 | 32.2 | 33.4 | 34.7 | 36 | 37.4 | 38.9 | 40.4 | 42 | 43.6 | 45.3 | 47.1 | 48.8 | 50.6 | 52.5 | 54.3 | 56.1 | 58 | 59.8 | 61.6 | 63.4 | 65.2 | 67 | 68.8 | 70.6 | 72.6 | 74.6 | 76.9 | 79.4 | 82.3 | 85.8 | 90
63 | -35.3 | -34.4 | -33.5 | -32.6 | -31.8 | -30.9 | -30.1 | -29.2 | -28.4 | -27.6 | -26.7 | -25.9 | -25.1 | -24.4 | -23.6 | -22.9 | -22.1 | -21.4 | -20.7 | -20 | -19.3 | -18.6 | -18 | -17.3 | -16.7 | -16.1 | -15.4 | -14.8 | -14.2 | -13.6 | -13 | -12.5 | -11.9 | -11.3 | -10.7 | -10.1 | -9.6 | -9 | -8.4 | -7.8 | -7.2 | -6.6 | -6.1 | -5.5 | -4.9 | -4.3 | -3.7 | -3.1 | -2.5 | -1.9 | -1.3 | -0.8 | -0.2 | 0.4 | 0.9 | 1.5 | 2 | 2.5 | 3 | 3.5 | 4 | 4.4 | 4.9 | 5.3 | 5.7 | 6.1 | 6.5 | 6.9 | 7.2 | 7.6 | 7.9 | 8.2 | 8.5 | 8.8 | 9 | 9.3 | 9.5 | 9.8 | 10 | 10.2 | 10.4 | 10.6 | 10.7 | 10.9 | 11.1 | 11.2 | 11.4 | 11.5 | 11.6 | 11.8 | 11.9 | 12 | 12.1 | 12.2 | 12.4 | 12.5 | 12.6 | 12.7 | 12.8 | 12.9 | 13 | 13.1 | 13.2 | 13.3 | 13.4 | 13.5 | 13.6 | 13.7 | 13.9 | 14 | 14.1 | 14.2 | 14.4 | 14.5 | 14.7 | 14.8 | 15 | 15.2 | 15.3 | 15.5 | 15.7 | 15.9 | 16.1 | 16.4 | 16.6 | 16.9 | 17.1 | 17.4 | 17.7 | 18.1 | 18.4 | 18.8 | 19.1 | 19.6 | 20 | 20.4 | 20.9 | 21.5 | 22 | 22.6 | 23.2 | 23.9 | 24.6 | 25.4 | 26.2 | 27 | 28 | 28.9 | 29.9 | 31 | 32.2 | 33.4 | 34.7 | 36.1 | 37.5 | 39 | 40.6 | 42.2 | 43.9 | 45.6 | 47.4 | 49.2 | 51.1 | 53 | 54.9 | 56.8 | 58.7 | 60.5 | 62.4 | 64.2 | 66.1 | 67.9 | 69.8 | 71.6 | 73.6 | 75.7 | 77.9 | 80.5 | 83.4 | 86.8 | 91
64 | -36.3 | -35.4 | -34.5 | -33.6 | -32.7 | -31.8 | -30.9 | -30 | -29.2 | -28.3 | -27.5 | -26.7 | -25.9 | -25.1 | -24.3 | -23.5 | -22.8 | -22 | -21.3 | -20.6 | -19.9 | -19.2 | -18.6 | -17.9 | -17.3 | -16.7 | -16.1 | -15.5 | -14.9 | -14.3 | -13.7 | -13.1 | -12.5 | -12 | -11.4 | -10.8 | -10.3 | -9.7 | -9.1 | -8.6 | -8 | -7.4 | -6.9 | -6.3 | -5.7 | -5.1 | -4.5 | -4 | -3.4 | -2.8 | -2.2 | -1.7 | -1.1 | -0.6 | 0 | 0.5 | 1.1 | 1.6 | 2.1 | 2.6 | 3.1 | 3.5 | 4 | 4.4 | 4.8 | 5.2 | 5.6 | 6 | 6.4 | 6.7 | 7 | 7.3 | 7.6 | 7.9 | 8.2 | 8.5 | 8.7 | 8.9 | 9.2 | 9.4 | 9.6 | 9.8 | 10 | 10.1 | 10.3 | 10.5 | 10.6 | 10.8 | 10.9 | 11.1 | 11.2 | 11.3 | 11.5 | 11.6 | 11.7 | 11.8 | 12 | 12.1 | 12.2 | 12.3 | 12.4 | 12.5 | 12.6 | 12.8 | 12.9 | 13 | 13.1 | 13.3 | 13.4 | 13.5 | 13.7 | 13.8 | 13.9 | 14.1 | 14.3 | 14.4 | 14.6 | 14.8 | 15 | 15.1 | 15.4 | 15.6 | 15.8 | 16 | 16.3 | 16.5 | 16.8 | 17.1 | 17.4 | 17.8 | 18.1 | 18.5 | 18.9 | 19.3 | 19.7 | 20.2 | 20.7 | 21.2 | 21.8 | 22.4 | 23 | 23.7 | 24.4 | 25.2 | 26 | 26.9 | 27.8 | 28.8 | 29.8 | 30.9 | 32.1 | 33.4 | 34.7 | 36.1 | 37.5 | 39.1 | 40.7 | 42.4 | 44.1 | 45.9 | 47.7 | 49.6 | 51.5 | 53.5 | 55.4 | 57.4 | 59.3 | 61.3 | 63.2 | 65.1 | 67 | 68.9 | 70.7 | 72.7 | 74.7 | 76.8 | 79 | 81.6 | 84.5 | 87.9 | 92
65 | -37.3 | -36.3 | -35.4 | -34.5 | -33.5 | -32.6 | -31.7 | -30.8 | -30 | -29.1 | -28.2 | -27.4 | -26.6 | -25.8 | -25 | -24.2 | -23.4 | -22.7 | -22 | -21.2 | -20.6 | -19.9 | -19.2 | -18.6 | -17.9 | -17.3 | -16.7 | -16.1 | -15.5 | -14.9 | -14.3 | -13.8 | -13.2 | -12.6 | -12.1 | -11.5 | -11 | -10.4 | -9.9 | -9.3 | -8.8 | -8.2 | -7.7 | -7.1 | -6.5 | -6 | -5.4 | -4.8 | -4.3 | -3.7 | -3.1 | -2.6 | -2 | -1.5 | -0.9 | -0.4 | 0.1 | 0.7 | 1.2 | 1.7 | 2.1 | 2.6 | 3.1 | 3.5 | 3.9 | 4.3 | 4.7 | 5.1 | 5.5 | 5.8 | 6.2 | 6.5 | 6.8 | 7.1 | 7.4 | 7.6 | 7.9 | 8.1 | 8.4 | 8.6 | 8.8 | 9 | 9.2 | 9.4 | 9.6 | 9.7 | 9.9 | 10.1 | 10.2 | 10.4 | 10.5 | 10.7 | 10.8 | 10.9 | 11.1 | 11.2 | 11.3 | 11.4 | 11.6 | 11.7 | 11.8 | 12 | 12.1 | 12.2 | 12.3 | 12.5 | 12.6 | 12.7 | 12.9 | 13 | 13.2 | 13.3 | 13.5 | 13.6 | 13.8 | 14 | 14.2 | 14.3 | 14.5 | 14.7 | 15 | 15.2 | 15.4 | 15.7 | 15.9 | 16.2 | 16.5 | 16.8 | 17.1 | 17.4 | 17.8 | 18.1 | 18.5 | 19 | 19.4 | 19.9 | 20.4 | 20.9 | 21.5 | 22.1 | 22.7 | 23.4 | 24.2 | 24.9 | 25.8 | 26.6 | 27.6 | 28.6 | 29.7 | 30.8 | 32 | 33.3 | 34.6 | 36 | 37.5 | 39.1 | 40.8 | 42.5 | 44.3 | 46.1 | 48 | 49.9 | 51.9 | 53.9 | 56 | 58 | 60 | 62 | 64 | 65.9 | 67.9 | 69.8 | 71.7 | 73.7 | 75.7 | 77.9 | 80.2 | 82.7 | 85.6 | 89 | 93
66 | -38.3 | -37.3 | -36.3 | -35.4 | -34.4 | -33.5 | -32.6 | -31.7 | -30.8 | -29.9 | -29 | -28.1 | -27.3 | -26.5 | -25.7 | -24.9 | -24.1 | -23.3 | -22.6 | -21.9 | -21.2 | -20.5 | -19.8 | -19.2 | -18.5 | -17.9 | -17.3 | -16.7 | -16.1 | -15.6 | -15 | -14.4 | -13.9 | -13.3 | -12.8 | -12.2 | -11.7 | -11.2 | -10.6 | -10.1 | -9.5 | -9 | -8.4 | -7.9 | -7.3 | -6.8 | -6.2 | -5.7 | -5.1 | -4.6 | -4 | -3.5 | -2.9 | -2.4 | -1.8 | -1.3 | -0.8 | -0.3 | 0.2 | 0.7 | 1.2 | 1.7 | 2.1 | 2.6 | 3 | 3.4 | 3.8 | 4.2 | 4.6 | 4.9 | 5.3 | 5.6 | 5.9 | 6.2 | 6.5 | 6.8 | 7.1 | 7.3 | 7.5 | 7.8 | 8 | 8.2 | 8.4 | 8.6 | 8.8 | 9 | 9.2 | 9.3 | 9.5 | 9.6 | 9.8 | 10 | 10.1 | 10.2 | 10.4 | 10.5 | 10.7 | 10.8 | 10.9 | 11.1 | 11.2 | 11.4 | 11.5 | 11.6 | 11.8 | 11.9 | 12.1 | 12.2 | 12.4 | 12.5 | 12.7 | 12.8 | 13 | 13.2 | 13.3 | 13.5 | 13.7 | 13.9 | 14.1 | 14.3 | 14.5 | 14.8 | 15 | 15.3 | 15.5 | 15.8 | 16.1 | 16.4 | 16.7 | 17 | 17.4 | 17.8 | 18.2 | 18.6 | 19.1 | 19.5 | 20 | 20.6 | 21.2 | 21.8 | 22.4 | 23.1 | 23.9 | 24.6 | 25.5 | 26.4 | 27.3 | 28.4 | 29.4 | 30.6 | 31.8 | 33.1 | 34.5 | 35.9 | 37.5 | 39.1 | 40.8 | 42.6 | 44.4 | 46.3 | 48.3 | 50.3 | 52.3 | 54.4 | 56.5 | 58.6 | 60.6 | 62.7 | 64.8 | 66.8 | 68.8 | 70.8 | 72.7 | 74.7 | 76.8 | 79 | 81.3 | 83.8 | 86.7 | 90 | 94
67 | -39.3 | -38.3 | -37.3 | -36.3 | -35.3 | -34.4 | -33.4 | -32.5 | -31.5 | -30.6 | -29.7 | -28.9 | -28 | -27.2 | -26.3 | -25.5 | -24.7 | -24 | -23.2 | -22.5 | -21.8 | -21.1 | -20.5 | -19.8 | -19.2 | -18.5 | -17.9 | -17.4 | -16.8 | -16.2 | -15.6 | -15.1 | -14.5 | -14 | -13.5 | -12.9 | -12.4 | -11.9 | -11.4 | -10.8 | -10.3 | -9.8 | -9.2 | -8.7 | -8.2 | -7.6 | -7.1 | -6.5 | -6 | -5.4 | -4.9 | -4.3 | -3.8 | -3.3 | -2.7 | -2.2 | -1.7 | -1.2 | -0.7 | -0.2 | 0.3 | 0.8 | 1.2 | 1.7 | 2.1 | 2.5 | 2.9 | 3.3 | 3.7 | 4.1 | 4.4 | 4.7 | 5.1 | 5.4 | 5.7 | 6 | 6.2 | 6.5 | 6.7 | 7 | 7.2 | 7.4 | 7.6 | 7.8 | 8 | 8.2 | 8.4 | 8.6 | 8.8 | 8.9 | 9.1 | 9.2 | 9.4 | 9.6 | 9.7 | 9.9 | 10 | 10.2 | 10.3 | 10.4 | 10.6 | 10.7 | 10.9 | 11 | 11.2 | 11.3 | 11.5 | 11.6 | 11.8 | 12 | 12.1 | 12.3 | 12.5 | 12.7 | 12.8 | 13 | 13.2 | 13.4 | 13.6 | 13.9 | 14.1 | 14.3 | 14.6 | 14.8 | 15.1 | 15.4 | 15.7 | 16 | 16.3 | 16.6 | 17 | 17.4 | 17.8 | 18.2 | 18.7 | 19.2 | 19.7 | 20.2 | 20.8 | 21.4 | 22.1 | 22.8 | 23.5 | 24.3 | 25.2 | 26.1 | 27 | 28.1 | 29.2 | 30.3 | 31.6 | 32.9 | 34.3 | 35.8 | 37.4 | 39 | 40.8 | 42.6 | 44.5 | 46.4 | 48.5 | 50.5 | 52.7 | 54.8 | 57 | 59.1 | 61.3 | 63.4 | 65.5 | 67.6 | 69.7 | 71.7 | 73.7 | 75.8 | 77.9 | 80.1 | 82.4 | 84.9 | 87.8 | 91.1 | 95
68 | -40.3 | -39.2 | -38.2 | -37.2 | -36.2 | -35.2 | -34.2 | -33.3 | -32.3 | -31.4 | -30.5 | -29.6 | -28.7 | -27.9 | -27 | -26.2 | -25.4 | -24.6 | -23.9 | -23.1 | -22.4 | -21.7 | -21.1 | -20.4 | -19.8 | -19.2 | -18.6 | -18 | -17.4 | -16.8 | -16.3 | -15.7 | -15.2 | -14.7 | -14.2 | -13.6 | -13.1 | -12.6 | -12.1 | -11.6 | -11.1 | -10.5 | -10 | -9.5 | -9 | -8.4 | -7.9 | -7.4 | -6.8 | -6.3 | -5.8 | -5.2 | -4.7 | -4.1 | -3.6 | -3.1 | -2.6 | -2.1 | -1.6 | -1.1 | -0.6 | -0.1 | 0.3 | 0.8 | 1.2 | 1.7 | 2.1 | 2.5 | 2.8 | 3.2 | 3.6 | 3.9 | 4.2 | 4.5 | 4.8 | 5.1 | 5.4 | 5.7 | 5.9 | 6.2 | 6.4 | 6.6 | 6.8 | 7.1 | 7.3 | 7.5 | 7.6 | 7.8 | 8 | 8.2 | 8.4 | 8.5 | 8.7 | 8.9 | 9 | 9.2 | 9.3 | 9.5 | 9.6 | 9.8 | 10 | 10.1 | 10.3 | 10.4 | 10.6 | 10.7 | 10.9 | 11.1 | 11.2 | 11.4 | 11.6 | 11.8 | 11.9 | 12.1 | 12.3 | 12.5 | 12.7 | 12.9 | 13.1 | 13.4 | 13.6 | 13.8 | 14.1 | 14.3 | 14.6 | 14.9 | 15.2 | 15.5 | 15.8 | 16.2 | 16.6 | 16.9 | 17.4 | 17.8 | 18.2 | 18.7 | 19.2 | 19.8 | 20.4 | 21 | 21.7 | 22.4 | 23.1 | 23.9 | 24.8 | 25.7 | 26.7 | 27.7 | 28.9 | 30 | 31.3 | 32.7 | 34.1 | 35.6 | 37.2 | 38.9 | 40.7 | 42.6 | 44.5 | 46.6 | 48.6 | 50.8 | 53 | 55.2 | 57.4 | 59.7 | 61.9 | 64.1 | 66.3 | 68.5 | 70.6 | 72.7 | 74.7 | 76.8 | 79 | 81.2 | 83.5 | 86.1 | 88.9 | 92.2 | 96
69 | -41.3 | -40.2 | -39.2 | -38.1 | -37.1 | -36.1 | -35.1 | -34.1 | -33.1 | -32.2 | -31.2 | -30.3 | -29.4 | -28.6 | -27.7 | -26.9 | -26.1 | -25.3 | -24.5 | -23.8 | -23.1 | -22.4 | -21.7 | -21 | -20.4 | -19.8 | -19.2 | -18.6 | -18 | -17.5 | -16.9 | -16.4 | -15.9 | -15.3 | -14.8 | -14.3 | -13.8 | -13.3 | -12.8 | -12.3 | -11.8 | -11.3 | -10.8 | -10.3 | -9.8 | -9.2 | -8.7 | -8.2 | -7.7 | -7.1 | -6.6 | -6.1 | -5.5 | -5 | -4.5 | -4 | -3.5 | -2.9 | -2.4 | -1.9 | -1.5 | -1 | -0.5 | -0.1 | 0.4 | 0.8 | 1.2 | 1.6 | 2 | 2.3 | 2.7 | 3 | 3.4 | 3.7 | 4 | 4.3 | 4.6 | 4.8 | 5.1 | 5.4 | 5.6 | 5.8 | 6.1 | 6.3 | 6.5 | 6.7 | 6.9 | 7.1 | 7.3 | 7.5 | 7.6 | 7.8 | 8 | 8.1 | 8.3 | 8.5 | 8.6 | 8.8 | 9 | 9.1 | 9.3 | 9.5 | 9.6 | 9.8 | 10 | 10.1 | 10.3 | 10.5 | 10.6 | 10.8 | 11 | 11.2 | 11.4 | 11.6 | 11.8 | 12 | 12.2 | 12.4 | 12.6 | 12.8 | 13.1 | 13.3 | 13.6 | 13.8 | 14.1 | 14.4 | 14.7 | 15 | 15.4 | 15.7 | 16.1 | 16.5 | 16.9 | 17.3 | 17.8 | 18.3 | 18.8 | 19.3 | 19.9 | 20.6 | 21.2 | 21.9 | 22.7 | 23.5 | 24.4 | 25.3 | 26.3 | 27.4 | 28.5 | 29.7 | 31 | 32.4 | 33.8 | 35.4 | 37 | 38.8 | 40.6 | 42.5 | 44.5 | 46.6 | 48.8 | 51 | 53.3 | 55.6 | 57.9 | 60.2 | 62.5 | 64.8 | 67.1 | 69.3 | 71.5 | 73.6 | 75.8 | 77.9 | 80 | 82.3 | 84.6 | 87.2 | 90 | 93.3 | 97
70 | -42.3 | -41.2 | -40.1 | -39.1 | -38 | -37 | -35.9 | -34.9 | -33.9 | -32.9 | -32 | -31.1 | -30.1 | -29.3 | -28.4 | -27.5 | -26.7 | -25.9 | -25.2 | -24.4 | -23.7 | -23 | -22.3 | -21.7 | -21 | -20.4 | -19.8 | -19.2 | -18.7 | -18.1 | -17.6 | -17 | -16.5 | -16 | -15.5 | -15 | -14.5 | -14 | -13.5 | -13 | -12.5 | -12 | -11.5 | -11 | -10.5 | -10 | -9.5 | -9 | -8.5 | -8 | -7.4 | -6.9 | -6.4 | -5.9 | -5.3 | -4.8 | -4.3 | -3.8 | -3.3 | -2.8 | -2.3 | -1.9 | -1.4 | -0.9 | -0.5 | -0.1 | 0.3 | 0.7 | 1.1 | 1.5 | 1.9 | 2.2 | 2.5 | 2.9 | 3.2 | 3.5 | 3.8 | 4 | 4.3 | 4.6 | 4.8 | 5.1 | 5.3 | 5.5 | 5.7 | 5.9 | 6.1 | 6.3 | 6.5 | 6.7 | 6.9 | 7.1 | 7.3 | 7.4 | 7.6 | 7.8 | 8 | 8.1 | 8.3 | 8.5 | 8.6 | 8.8 | 9 | 9.2 | 9.3 | 9.5 | 9.7 | 9.9 | 10 | 10.2 | 10.4 | 10.6 | 10.8 | 11 | 11.2 | 11.4 | 11.6 | 11.8 | 12.1 | 12.3 | 12.5 | 12.8 | 13 | 13.3 | 13.6 | 13.9 | 14.2 | 14.5 | 14.8 | 15.2 | 15.6 | 16 | 16.4 | 16.8 | 17.3 | 17.8 | 18.3 | 18.8 | 19.4 | 20.1 | 20.7 | 21.4 | 22.2 | 23 | 23.9 | 24.8 | 25.8 | 26.9 | 28.1 | 29.3 | 30.6 | 32 | 33.5 | 35.1 | 36.8 | 38.6 | 40.4 | 42.4 | 44.5 | 46.6 | 48.9 | 51.2 | 53.5 | 55.9 | 58.3 | 60.7 | 63.1 | 65.5 | 67.8 | 70.1 | 72.4 | 74.6 | 76.8 | 78.9 | 81.1 | 83.4 | 85.8 | 88.3 | 91.2 | 94.3 | 98
71 | -43.3 | -42.2 | -41.1 | -40 | -38.9 | -37.8 | -36.8 | -35.7 | -34.7 | -33.7 | -32.7 | -31.8 | -30.9 | -30 | -29.1 | -28.2 | -27.4 | -26.6 | -25.8 | -25 | -24.3 | -23.6 | -22.9 | -22.3 | -21.6 | -21 | -20.4 | -19.9 | -19.3 | -18.8 | -18.2 | -17.7 | -17.2 | -16.7 | -16.2 | -15.7 | -15.2 | -14.7 | -14.2 | -13.8 | -13.3 | -12.8 | -12.3 | -11.8 | -11.3 | -10.8 | -10.3 | -9.8 | -9.3 | -8.8 | -8.3 | -7.7 | -7.2 | -6.7 | -6.2 | -5.7 | -5.2 | -4.7 | -4.2 | -3.7 | -3.2 | -2.7 | -2.2 | -1.8 | -1.3 | -0.9 | -0.5 | -0.1 | 0.3 | 0.7 | 1 | 1.4 | 1.7 | 2.1 | 2.4 | 2.7 | 3 | 3.2 | 3.5 | 3.8 | 4 | 4.3 | 4.5 | 4.7 | 5 | 5.2 | 5.4 | 5.6 | 5.8 | 6 | 6.2 | 6.4 | 6.5 | 6.7 | 6.9 | 7.1 | 7.3 | 7.4 | 7.6 | 7.8 | 8 | 8.1 | 8.3 | 8.5 | 8.7 | 8.9 | 9 | 9.2 | 9.4 | 9.6 | 9.8 | 10 | 10.2 | 10.4 | 10.6 | 10.8 | 11 | 11.3 | 11.5 | 11.7 | 12 | 12.2 | 12.5 | 12.8 | 13 | 13.3 | 13.6 | 14 | 14.3 | 14.6 | 15 | 15.4 | 15.8 | 16.3 | 16.7 | 17.2 | 17.7 | 18.3 | 18.9 | 19.5 | 20.2 | 20.9 | 21.7 | 22.5 | 23.4 | 24.3 | 25.3 | 26.4 | 27.6 | 28.8 | 30.2 | 31.6 | 33.1 | 34.7 | 36.5 | 38.3 | 40.2 | 42.2 | 44.4 | 46.6 | 48.9 | 51.3 | 53.7 | 56.2 | 58.7 | 61.2 | 63.7 | 66.1 | 68.6 | 70.9 | 73.3 | 75.5 | 77.8 | 80 | 82.2 | 84.5 | 86.9 | 89.5 | 92.3 | 95.4 | 99
72 | -44.3 | -43.1 | -42 | -40.9 | -39.8 | -38.7 | -37.6 | -36.6 | -35.5 | -34.5 | -33.5 | -32.5 | -31.6 | -30.7 | -29.8 | -28.9 | -28 | -27.2 | -26.4 | -25.7 | -24.9 | -24.2 | -23.6 | -22.9 | -22.3 | -21.7 | -21.1 | -20.5 | -19.9 | -19.4 | -18.9 | -18.3 | -17.8 | -17.3 | -16.9 | -16.4 | -15.9 | -15.4 | -14.9 | -14.5 | -14 | -13.5 | -13 | -12.6 | -12.1 | -11.6 | -11.1 | -10.6 | -10.1 | -9.6 | -9.1 | -8.5 | -8 | -7.5 | -7 | -6.5 | -6 | -5.5 | -5 | -4.5 | -4 | -3.5 | -3.1 | -2.6 | -2.2 | -1.7 | -1.3 | -0.9 | -0.5 | -0.1 | 0.2 | 0.6 | 0.9 | 1.3 | 1.6 | 1.9 | 2.2 | 2.5 | 2.7 | 3 | 3.3 | 3.5 | 3.7 | 4 | 4.2 | 4.4 | 4.6 | 4.8 | 5 | 5.2 | 5.4 | 5.6 | 5.8 | 6 | 6.2 | 6.4 | 6.6 | 6.7 | 6.9 | 7.1 | 7.3 | 7.5 | 7.7 | 7.8 | 8 | 8.2 | 8.4 | 8.6 | 8.8 | 9 | 9.2 | 9.4 | 9.6 | 9.8 | 10 | 10.2 | 10.4 | 10.7 | 10.9 | 11.1 | 11.4 | 11.6 | 11.9 | 12.2 | 12.5 | 12.7 | 13.1 | 13.4 | 13.7 | 14.1 | 14.4 | 14.8 | 15.2 | 15.7 | 16.1 | 16.6 | 17.1 | 17.7 | 18.3 | 18.9 | 19.6 | 20.3 | 21.1 | 21.9 | 22.8 | 23.8 | 24.8 | 25.9 | 27.1 | 28.3 | 29.7 | 31.1 | 32.7 | 34.3 | 36.1 | 37.9 | 39.9 | 42 | 44.2 | 46.5 | 48.9 | 51.4 | 53.9 | 56.5 | 59 | 61.7 | 64.2 | 66.8 | 69.3 | 71.8 | 74.2 | 76.5 | 78.8 | 81.1 | 83.4 | 85.7 | 88.1 | 90.6 | 93.4 | 96.5 | 100
73 | -45.3 | -44.1 | -43 | -41.8 | -40.7 | -39.6 | -38.5 | -37.4 | -36.3 | -35.3 | -34.3 | -33.3 | -32.3 | -31.4 | -30.4 | -29.6 | -28.7 | -27.9 | -27.1 | -26.3 | -25.6 | -24.9 | -24.2 | -23.5 | -22.9 | -22.3 | -21.7 | -21.1 | -20.6 | -20 | -19.5 | -19 | -18.5 | -18 | -17.5 | -17 | -16.6 | -16.1 | -15.6 | -15.2 | -14.7 | -14.2 | -13.8 | -13.3 | -12.8 | -12.3 | -11.8 | -11.3 | -10.8 | -10.3 | -9.8 | -9.3 | -8.8 | -8.3 | -7.8 | -7.3 | -6.8 | -6.3 | -5.8 | -5.3 | -4.8 | -4.3 | -3.9 | -3.4 | -3 | -2.5 | -2.1 | -1.7 | -1.3 | -0.9 | -0.6 | -0.2 | 0.1 | 0.5 | 0.8 | 1.1 | 1.4 | 1.7 | 2 | 2.2 | 2.5 | 2.7 | 3 | 3.2 | 3.4 | 3.7 | 3.9 | 4.1 | 4.3 | 4.5 | 4.7 | 4.9 | 5.1 | 5.3 | 5.5 | 5.7 | 5.9 | 6 | 6.2 | 6.4 | 6.6 | 6.8 | 7 | 7.2 | 7.4 | 7.6 | 7.8 | 7.9 | 8.1 | 8.3 | 8.5 | 8.7 | 9 | 9.2 | 9.4 | 9.6 | 9.8 | 10 | 10.3 | 10.5 | 10.8 | 11 | 11.3 | 11.6 | 11.8 | 12.1 | 12.4 | 12.8 | 13.1 | 13.4 | 13.8 | 14.2 | 14.6 | 15.1 | 15.5 | 16 | 16.5 | 17.1 | 17.7 | 18.3 | 19 | 19.7 | 20.5 | 21.3 | 22.2 | 23.1 | 24.2 | 25.3 | 26.5 | 27.7 | 29.1 | 30.6 | 32.1 | 33.8 | 35.6 | 37.5 | 39.6 | 41.7 | 44 | 46.4 | 48.8 | 51.4 | 54 | 56.7 | 59.4 | 62.1 | 64.8 | 67.4 | 70 | 72.6 | 75.1 | 77.5 | 79.9 | 82.2 | 84.5 | 86.8 | 89.2 | 91.8 | 94.5 | 97.6 | 101
74 | -46.3 | -45.1 | -43.9 | -42.7 | -41.6 | -40.4 | -39.3 | -38.2 | -37.1 | -36 | -35 | -34 | -33 | -32.1 | -31.1 | -30.2 | -29.4 | -28.5 | -27.7 | -26.9 | -26.2 | -25.5 | -24.8 | -24.1 | -23.5 | -22.9 | -22.3 | -21.7 | -21.2 | -20.6 | -20.1 | -19.6 | -19.1 | -18.6 | -18.2 | -17.7 | -17.2 | -16.8 | -16.3 | -15.9 | -15.4 | -14.9 | -14.5 | -14 | -13.5 | -13.1 | -12.6 | -12.1 | -11.6 | -11.1 | -10.6 | -10.1 | -9.6 | -9.1 | -8.6 | -8.1 | -7.6 | -7.1 | -6.6 | -6.1 | -5.6 | -5.1 | -4.6 | -4.2 | -3.7 | -3.3 | -2.9 | -2.5 | -2.1 | -1.7 | -1.3 | -1 | -0.6 | -0.3 | 0 | 0.3 | 0.6 | 0.9 | 1.2 | 1.5 | 1.7 | 2 | 2.2 | 2.5 | 2.7 | 2.9 | 3.2 | 3.4 | 3.6 | 3.8 | 4 | 4.2 | 4.4 | 4.6 | 4.8 | 5 | 5.2 | 5.4 | 5.5 | 5.7 | 5.9 | 6.1 | 6.3 | 6.5 | 6.7 | 6.9 | 7.1 | 7.3 | 7.5 | 7.7 | 7.9 | 8.1 | 8.3 | 8.5 | 8.7 | 9 | 9.2 | 9.4 | 9.6 | 9.9 | 10.1 | 10.4 | 10.6 | 10.9 | 11.2 | 11.5 | 11.8 | 12.1 | 12.4 | 12.8 | 13.2 | 13.6 | 14 | 14.4 | 14.9 | 15.3 | 15.9 | 16.4 | 17 | 17.6 | 18.3 | 19 | 19.8 | 20.6 | 21.5 | 22.5 | 23.5 | 24.6 | 25.8 | 27.1 | 28.5 | 30 | 31.6 | 33.3 | 35.1 | 37.1 | 39.1 | 41.4 | 43.7 | 46.1 | 48.7 | 51.3 | 54.1 | 56.8 | 59.7 | 62.5 | 65.3 | 68.1 | 70.8 | 73.4 | 76 | 78.5 | 80.9 | 83.3 | 85.6 | 88 | 90.4 | 92.9 | 95.7 | 98.7 | 102
75 | -47.3 | -46.1 | -44.9 | -43.7 | -42.5 | -41.3 | -40.2 | -39 | -37.9 | -36.8 | -35.8 | -34.7 | -33.7 | -32.8 | -31.8 | -30.9 | -30 | -29.2 | -28.4 | -27.6 | -26.8 | -26.1 | -25.4 | -24.7 | -24.1 | -23.5 | -22.9 | -22.3 | -21.8 | -21.3 | -20.7 | -20.2 | -19.8 | -19.3 | -18.8 | -18.3 | -17.9 | -17.4 | -17 | -16.5 | -16.1 | -15.6 | -15.2 | -14.7 | -14.3 | -13.8 | -13.3 | -12.8 | -12.3 | -11.8 | -11.3 | -10.8 | -10.3 | -9.8 | -9.3 | -8.8 | -8.3 | -7.8 | -7.3 | -6.8 | -6.3 | -5.9 | -5.4 | -4.9 | -4.5 | -4.1 | -3.6 | -3.2 | -2.8 | -2.4 | -2.1 | -1.7 | -1.4 | -1 | -0.7 | -0.4 | -0.1 | 0.2 | 0.5 | 0.8 | 1 | 1.3 | 1.5 | 1.8 | 2 | 2.2 | 2.4 | 2.7 | 2.9 | 3.1 | 3.3 | 3.5 | 3.7 | 3.9 | 4.1 | 4.3 | 4.5 | 4.7 | 4.9 | 5.1 | 5.2 | 5.4 | 5.6 | 5.8 | 6 | 6.2 | 6.4 | 6.6 | 6.8 | 7 | 7.2 | 7.4 | 7.7 | 7.9 | 8.1 | 8.3 | 8.5 | 8.8 | 9 | 9.2 | 9.5 | 9.7 | 10 | 10.3 | 10.5 | 10.8 | 11.1 | 11.4 | 11.8 | 12.1 | 12.5 | 12.9 | 13.3 | 13.7 | 14.2 | 14.6 | 15.1 | 15.7 | 16.3 | 16.9 | 17.6 | 18.3 | 19.1 | 19.9 | 20.8 | 21.7 | 22.8 | 23.9 | 25.1 | 26.4 | 27.8 | 29.3 | 30.9 | 32.6 | 34.5 | 36.5 | 38.6 | 40.9 | 43.3 | 45.8 | 48.5 | 51.2 | 54.1 | 57 | 59.9 | 62.8 | 65.8 | 68.7 | 71.5 | 74.2 | 76.9 | 79.5 | 81.9 | 84.4 | 86.8 | 89.1 | 91.6 | 94.1 | 96.8 | 99.7 | 103
76 | -48.3 | -47 | -45.8 | -44.6 | -43.4 | -42.2 | -41 | -39.8 | -38.7 | -37.6 | -36.5 | -35.5 | -34.4 | -33.5 | -32.5 | -31.6 | -30.7 | -29.8 | -29 | -28.2 | -27.5 | -26.7 | -26 | -25.4 | -24.7 | -24.1 | -23.5 | -22.9 | -22.4 | -21.9 | -21.4 | -20.9 | -20.4 | -19.9 | -19.4 | -19 | -18.5 | -18.1 | -17.6 | -17.2 | -16.8 | -16.3 | -15.9 | -15.4 | -14.9 | -14.5 | -14 | -13.5 | -13 | -12.6 | -12.1 | -11.6 | -11.1 | -10.6 | -10.1 | -9.5 | -9 | -8.5 | -8 | -7.6 | -7.1 | -6.6 | -6.1 | -5.7 | -5.2 | -4.8 | -4.4 | -4 | -3.6 | -3.2 | -2.8 | -2.4 | -2.1 | -1.7 | -1.4 | -1.1 | -0.8 | -0.5 | -0.2 | 0 | 0.3 | 0.6 | 0.8 | 1 | 1.3 | 1.5 | 1.7 | 1.9 | 2.2 | 2.4 | 2.6 | 2.8 | 3 | 3.2 | 3.4 | 3.6 | 3.8 | 4 | 4.2 | 4.4 | 4.6 | 4.8 | 5 | 5.2 | 5.4 | 5.6 | 5.8 | 6 | 6.2 | 6.4 | 6.6 | 6.8 | 7 | 7.2 | 7.4 | 7.6 | 7.9 | 8.1 | 8.3 | 8.6 | 8.8 | 9.1 | 9.3 | 9.6 | 9.9 | 10.1 | 10.4 | 10.7 | 11.1 | 11.4 | 11.8 | 12.2 | 12.6 | 13 | 13.4 | 13.9 | 14.4 | 14.9 | 15.5 | 16.1 | 16.8 | 17.5 | 18.3 | 19.1 | 20 | 21 | 22 | 23.1 | 24.3 | 25.6 | 27 | 28.5 | 30.2 | 31.9 | 33.8 | 35.9 | 38 | 40.4 | 42.9 | 45.5 | 48.2 | 51.1 | 54 | 57 | 60.1 | 63.2 | 66.2 | 69.2 | 72.2 | 75 | 77.8 | 80.4 | 83 | 85.5 | 87.9 | 90.3 | 92.8 | 95.3 | 97.9 | 100.8 | 104
77 | -49.3 | -48 | -46.8 | -45.5 | -44.3 | -43 | -41.8 | -40.7 | -39.5 | -38.4 | -37.3 | -36.2 | -35.2 | -34.2 | -33.2 | -32.2 | -31.3 | -30.5 | -29.6 | -28.8 | -28.1 | -27.3 | -26.6 | -26 | -25.3 | -24.7 | -24.1 | -23.6 | -23 | -22.5 | -22 | -21.5 | -21 | -20.5 | -20.1 | -19.6 | -19.2 | -18.7 | -18.3 | -17.9 | -17.4 | -17 | -16.5 | -16.1 | -15.6 | -15.2 | -14.7 | -14.2 | -13.7 | -13.2 | -12.8 | -12.3 | -11.8 | -11.3 | -10.7 | -10.2 | -9.7 | -9.2 | -8.7 | -8.3 | -7.8 | -7.3 | -6.8 | -6.4 | -5.9 | -5.5 | -5.1 | -4.6 | -4.2 | -3.9 | -3.5 | -3.1 | -2.8 | -2.4 | -2.1 | -1.8 | -1.5 | -1.2 | -0.9 | -0.7 | -0.4 | -0.1 | 0.1 | 0.4 | 0.6 | 0.8 | 1 | 1.3 | 1.5 | 1.7 | 1.9 | 2.1 | 2.3 | 2.5 | 2.7 | 2.9 | 3.1 | 3.3 | 3.5 | 3.7 | 3.9 | 4.1 | 4.3 | 4.5 | 4.7 | 4.9 | 5.1 | 5.3 | 5.5 | 5.7 | 5.9 | 6.1 | 6.3 | 6.5 | 6.8 | 7 | 7.2 | 7.4 | 7.6 | 7.9 | 8.1 | 8.4 | 8.6 | 8.9 | 9.2 | 9.4 | 9.7 | 10 | 10.3 | 10.7 | 11 | 11.4 | 11.8 | 12.2 | 12.7 | 13.1 | 13.6 | 14.2 | 14.7 | 15.3 | 16 | 16.7 | 17.5 | 18.3 | 19.2 | 20.1 | 21.1 | 22.2 | 23.5 | 24.8 | 26.2 | 27.7 | 29.3 | 31.1 | 33.1 | 35.1 | 37.4 | 39.8 | 42.3 | 45 | 47.8 | 50.8 | 53.9 | 57 | 60.2 | 63.4 | 66.6 | 69.8 | 72.9 | 75.8 | 78.7 | 81.4 | 84.1 | 86.6 | 89.1 | 91.5 | 94 | 96.5 | 99.1 | 101.9 | 105
78 | -50.3 | -49 | -47.7 | -46.4 | -45.2 | -43.9 | -42.7 | -41.5 | -40.3 | -39.2 | -38 | -36.9 | -35.9 | -34.9 | -33.9 | -32.9 | -32 | -31.1 | -30.3 | -29.5 | -28.7 | -28 | -27.3 | -26.6 | -25.9 | -25.3 | -24.7 | -24.2 | -23.6 | -23.1 | -22.6 | -22.1 | -21.6 | -21.1 | -20.7 | -20.2 | -19.8 | -19.4 | -18.9 | -18.5 | -18.1 | -17.6 | -17.2 | -16.7 | -16.3 | -15.8 | -15.4 | -14.9 | -14.4 | -13.9 | -13.4 | -12.9 | -12.4 | -11.9 | -11.4 | -10.9 | -10.4 | -9.9 | -9.4 | -8.9 | -8.4 | -8 | -7.5 | -7 | -6.6 | -6.2 | -5.7 | -5.3 | -4.9 | -4.5 | -4.2 | -3.8 | -3.5 | -3.1 | -2.8 | -2.5 | -2.2 | -1.9 | -1.6 | -1.3 | -1.1 | -0.8 | -0.6 | -0.3 | -0.1 | 0.1 | 0.4 | 0.6 | 0.8 | 1 | 1.2 | 1.4 | 1.6 | 1.8 | 2 | 2.2 | 2.4 | 2.6 | 2.8 | 3 | 3.2 | 3.4 | 3.6 | 3.8 | 4 | 4.2 | 4.4 | 4.6 | 4.8 | 5 | 5.2 | 5.4 | 5.6 | 5.9 | 6.1 | 6.3 | 6.5 | 6.7 | 7 | 7.2 | 7.4 | 7.7 | 7.9 | 8.2 | 8.4 | 8.7 | 9 | 9.3 | 9.6 | 9.9 | 10.3 | 10.6 | 11 | 11.4 | 11.9 | 12.3 | 12.8 | 13.3 | 13.9 | 14.5 | 15.1 | 15.8 | 16.6 | 17.4 | 18.3 | 19.2 | 20.2 | 21.3 | 22.5 | 23.8 | 25.3 | 26.8 | 28.5 | 30.3 | 32.2 | 34.3 | 36.6 | 39 | 41.7 | 44.4 | 47.4 | 50.5 | 53.7 | 57 | 60.3 | 63.7 | 67 | 70.3 | 73.5 | 76.6 | 79.6 | 82.4 | 85.1 | 87.7 | 90.3 | 92.7 | 95.2 | 97.6 | 100.2 | 103 | 106
79 | -51.3 | -50 | -48.7 | -47.4 | -46.1 | -44.8 | -43.5 | -42.3 | -41.1 | -39.9 | -38.8 | -37.7 | -36.6 | -35.6 | -34.6 | -33.6 | -32.7 | -31.8 | -30.9 | -30.1 | -29.3 | -28.6 | -27.9 | -27.2 | -26.5 | -25.9 | -25.3 | -24.8 | -24.2 | -23.7 | -23.2 | -22.7 | -22.2 | -21.8 | -21.3 | -20.9 | -20.4 | -20 | -19.6 | -19.1 | -18.7 | -18.2 | -17.8 | -17.4 | -16.9 | -16.5 | -16 | -15.5 | -15 | -14.6 | -14.1 | -13.6 | -13.1 | -12.6 | -12.1 | -11.6 | -11.1 | -10.6 | -10.1 | -9.6 | -9.1 | -8.6 | -8.1 | -7.7 | -7.2 | -6.8 | -6.4 | -6 | -5.6 | -5.2 | -4.8 | -4.4 | -4.1 | -3.8 | -3.4 | -3.1 | -2.8 | -2.5 | -2.3 | -2 | -1.7 | -1.5 | -1.2 | -1 | -0.7 | -0.5 | -0.3 | -0.1 | 0.1 | 0.4 | 0.6 | 0.8 | 1 | 1.2 | 1.4 | 1.6 | 1.8 | 2 | 2.2 | 2.4 | 2.6 | 2.8 | 3 | 3.2 | 3.4 | 3.6 | 3.8 | 4 | 4.2 | 4.4 | 4.6 | 4.8 | 5 | 5.2 | 5.4 | 5.6 | 5.8 | 6 | 6.3 | 6.5 | 6.7 | 6.9 | 7.2 | 7.4 | 7.7 | 8 | 8.2 | 8.5 | 8.8 | 9.2 | 9.5 | 9.8 | 10.2 | 10.6 | 11 | 11.5 | 12 | 12.5 | 13 | 13.6 | 14.2 | 14.9 | 15.7 | 16.5 | 17.3 | 18.3 | 19.3 | 20.4 | 21.6 | 22.9 | 24.3 | 25.8 | 27.5 | 29.3 | 31.3 | 33.4 | 35.7 | 38.2 | 40.9 | 43.8 | 46.8 | 50 | 53.4 | 56.8 | 60.3 | 63.9 | 67.4 | 70.8 | 74.2 | 77.4 | 80.5 | 83.4 | 86.2 | 88.9 | 91.4 | 93.9 | 96.4 | 98.8 | 101.4 | 104.1 | 107
80 | -52.3 | -50.9 | -49.6 | -48.3 | -47 | -45.7 | -44.4 | -43.1 | -41.9 | -40.7 | -39.6 | -38.4 | -37.3 | -36.3 | -35.2 | -34.3 | -33.3 | -32.4 | -31.6 | -30.7 | -29.9 | -29.2 | -28.5 | -27.8 | -27.1 | -26.5 | -25.9 | -25.3 | -24.8 | -24.3 | -23.8 | -23.3 | -22.8 | -22.3 | -21.9 | -21.5 | -21 | -20.6 | -20.2 | -19.7 | -19.3 | -18.9 | -18.4 | -18 | -17.5 | -17.1 | -16.6 | -16.1 | -15.7 | -15.2 | -14.7 | -14.2 | -13.7 | -13.2 | -12.7 | -12.2 | -11.7 | -11.2 | -10.7 | -10.2 | -9.7 | -9.2 | -8.8 | -8.3 | -7.8 | -7.4 | -7 | -6.6 | -6.2 | -5.8 | -5.4 | -5.1 | -4.7 | -4.4 | -4.1 | -3.7 | -3.4 | -3.2 | -2.9 | -2.6 | -2.3 | -2.1 | -1.8 | -1.6 | -1.4 | -1.1 | -0.9 | -0.7 | -0.5 | -0.3 | -0.1 | 0.1 | 0.3 | 0.5 | 0.7 | 0.9 | 1.1 | 1.3 | 1.5 | 1.7 | 1.9 | 2.1 | 2.3 | 2.5 | 2.7 | 2.9 | 3.1 | 3.3 | 3.5 | 3.7 | 3.9 | 4.1 | 4.3 | 4.5 | 4.7 | 4.9 | 5.1 | 5.3 | 5.5 | 5.8 | 6 | 6.2 | 6.4 | 6.7 | 6.9 | 7.2 | 7.5 | 7.8 | 8 | 8.4 | 8.7 | 9 | 9.4 | 9.8 | 10.2 | 10.6 | 11.1 | 11.6 | 12.1 | 12.7 | 13.3 | 14 | 14.7 | 15.5 | 16.3 | 17.2 | 18.2 | 19.3 | 20.5 | 21.8 | 23.2 | 24.7 | 26.4 | 28.2 | 30.2 | 32.4 | 34.8 | 37.3 | 40.1 | 43 | 46.2 | 49.5 | 53 | 56.6 | 60.3 | 64 | 67.7 | 71.3 | 74.8 | 78.2 | 81.4 | 84.5 | 87.3 | 90.1 | 92.6 | 95.1 | 97.6 | 100 | 102.6 | 105.2 | 108
81 | -53.3 | -51.9 | -50.6 | -49.2 | -47.9 | -46.5 | -45.2 | -44 | -42.7 | -41.5 | -40.3 | -39.2 | -38 | -37 | -35.9 | -34.9 | -34 | -33.1 | -32.2 | -31.4 | -30.6 | -29.8 | -29.1 | -28.4 | -27.7 | -27.1 | -26.5 | -25.9 | -25.4 | -24.9 | -24.4 | -23.9 | -23.4 | -22.9 | -22.5 | -22 | -21.6 | -21.2 | -20.7 | -20.3 | -19.9 | -19.5 | -19 | -18.6 | -18.1 | -17.7 | -17.2 | -16.7 | -16.3 | -15.8 | -15.3 | -14.8 | -14.3 | -13.8 | -13.3 | -12.8 | -12.3 | -11.8 | -11.3 | -10.8 | -10.3 | -9.8 | -9.3 | -8.9 | -8.4 | -8 | -7.6 | -7.2 | -6.8 | -6.4 | -6 | -5.6 | -5.3 | -5 | -4.6 | -4.3 | -4 | -3.8 | -3.5 | -3.2 | -2.9 | -2.7 | -2.5 | -2.2 | -2 | -1.8 | -1.5 | -1.3 | -1.1 | -0.9 | -0.7 | -0.5 | -0.3 | -0.1 | 0.1 | 0.3 | 0.5 | 0.7 | 0.9 | 1.1 | 1.3 | 1.5 | 1.7 | 1.9 | 2.1 | 2.3 | 2.4 | 2.6 | 2.8 | 3 | 3.2 | 3.4 | 3.6 | 3.8 | 4 | 4.2 | 4.4 | 4.6 | 4.8 | 5 | 5.3 | 5.5 | 5.7 | 5.9 | 6.2 | 6.4 | 6.7 | 7 | 7.2 | 7.5 | 7.9 | 8.2 | 8.5 | 8.9 | 9.3 | 9.7 | 10.2 | 10.7 | 11.2 | 11.7 | 12.3 | 13 | 13.7 | 14.5 | 15.3 | 16.2 | 17.2 | 18.2 | 19.4 | 20.7 | 22.1 | 23.6 | 25.2 | 27.1 | 29.1 | 31.3 | 33.7 | 36.3 | 39.1 | 42.1 | 45.4 | 48.8 | 52.5 | 56.3 | 60.1 | 64 | 67.9 | 71.7 | 75.4 | 79 | 82.3 | 85.5 | 88.5 | 91.2 | 93.9 | 96.4 | 98.8 | 101.3 | 103.7 | 106.3 | 109
82 | -54.3 | -52.9 | -51.5 | -50.1 | -48.8 | -47.4 | -46.1 | -44.8 | -43.5 | -42.3 | -41.1 | -39.9 | -38.8 | -37.7 | -36.6 | -35.6 | -34.6 | -33.7 | -32.8 | -32 | -31.2 | -30.4 | -29.7 | -29 | -28.3 | -27.7 | -27.1 | -26.5 | -26 | -25.4 | -24.9 | -24.4 | -24 | -23.5 | -23.1 | -22.6 | -22.2 | -21.8 | -21.3 | -20.9 | -20.5 | -20 | -19.6 | -19.1 | -18.7 | -18.2 | -17.8 | -17.3 | -16.8 | -16.3 | -15.8 | -15.3 | -14.8 | -14.3 | -13.8 | -13.3 | -12.8 | -12.3 | -11.8 | -11.3 | -10.8 | -10.4 | -9.9 | -9.4 | -9 | -8.5 | -8.1 | -7.7 | -7.3 | -6.9 | -6.6 | -6.2 | -5.9 | -5.5 | -5.2 | -4.9 | -4.6 | -4.3 | -4 | -3.8 | -3.5 | -3.3 | -3 | -2.8 | -2.6 | -2.3 | -2.1 | -1.9 | -1.7 | -1.5 | -1.3 | -1.1 | -0.9 | -0.7 | -0.5 | -0.3 | -0.1 | 0.1 | 0.3 | 0.5 | 0.7 | 0.8 | 1 | 1.2 | 1.4 | 1.6 | 1.8 | 2 | 2.2 | 2.4 | 2.6 | 2.7 | 2.9 | 3.1 | 3.3 | 3.5 | 3.7 | 3.9 | 4.1 | 4.3 | 4.5 | 4.7 | 5 | 5.2 | 5.4 | 5.7 | 5.9 | 6.2 | 6.4 | 6.7 | 7 | 7.3 | 7.7 | 8 | 8.4 | 8.8 | 9.2 | 9.7 | 10.2 | 10.8 | 11.3 | 12 | 12.7 | 13.4 | 14.2 | 15.1 | 16 | 17.1 | 18.2 | 19.5 | 20.8 | 22.3 | 24 | 25.8 | 27.8 | 30 | 32.5 | 35.1 | 38 | 41.1 | 44.5 | 48.1 | 51.9 | 55.8 | 59.9 | 64 | 68.1 | 72.1 | 76 | 79.7 | 83.2 | 86.5 | 89.6 | 92.4 | 95.1 | 97.6 | 100.1 | 102.5 | 104.9 | 107.4 | 110
83 | -55.3 | -53.9 | -52.5 | -51.1 | -49.7 | -48.3 | -47 | -45.6 | -44.3 | -43.1 | -41.8 | -40.6 | -39.5 | -38.4 | -37.3 | -36.3 | -35.3 | -34.3 | -33.5 | -32.6 | -31.8 | -31 | -30.3 | -29.6 | -28.9 | -28.3 | -27.7 | -27.1 | -26.5 | -26 | -25.5 | -25 | -24.5 | -24.1 | -23.6 | -23.2 | -22.7 | -22.3 | -21.9 | -21.5 | -21 | -20.6 | -20.1 | -19.7 | -19.2 | -18.8 | -18.3 | -17.8 | -17.4 | -16.9 | -16.4 | -15.9 | -15.4 | -14.9 | -14.4 | -13.8 | -13.3 | -12.8 | -12.3 | -11.8 | -11.4 | -10.9 | -10.4 | -9.9 | -9.5 | -9.1 | -8.6 | -8.2 | -7.8 | -7.5 | -7.1 | -6.7 | -6.4 | -6.1 | -5.7 | -5.4 | -5.1 | -4.9 | -4.6 | -4.3 | -4.1 | -3.8 | -3.6 | -3.4 | -3.1 | -2.9 | -2.7 | -2.5 | -2.3 | -2.1 | -1.9 | -1.7 | -1.5 | -1.3 | -1.1 | -0.9 | -0.7 | -0.5 | -0.3 | -0.1 | 0 | 0.2 | 0.4 | 0.6 | 0.8 | 1 | 1.2 | 1.4 | 1.5 | 1.7 | 1.9 | 2.1 | 2.3 | 2.5 | 2.6 | 2.8 | 3 | 3.2 | 3.4 | 3.6 | 3.8 | 4 | 4.2 | 4.4 | 4.6 | 4.9 | 5.1 | 5.3 | 5.6 | 5.9 | 6.2 | 6.5 | 6.8 | 7.1 | 7.5 | 7.9 | 8.3 | 8.7 | 9.2 | 9.7 | 10.3 | 10.9 | 11.6 | 12.3 | 13.1 | 13.9 | 14.8 | 15.9 | 17 | 18.2 | 19.5 | 21 | 22.7 | 24.5 | 26.5 | 28.7 | 31.1 | 33.8 | 36.7 | 39.9 | 43.4 | 47.1 | 51.1 | 55.2 | 59.5 | 63.9 | 68.2 | 72.5 | 76.6 | 80.5 | 84.2 | 87.6 | 90.7 | 93.6 | 96.4 | 98.9 | 101.3 | 103.7 | 106.1 | 108.5 | 111
84 | -56.3 | -54.8 | -53.4 | -52 | -50.6 | -49.2 | -47.8 | -46.5 | -45.1 | -43.9 | -42.6 | -41.4 | -40.2 | -39.1 | -38 | -36.9 | -35.9 | -35 | -34.1 | -33.2 | -32.4 | -31.6 | -30.9 | -30.2 | -29.5 | -28.8 | -28.2 | -27.7 | -27.1 | -26.6 | -26.1 | -25.6 | -25.1 | -24.6 | -24.2 | -23.7 | -23.3 | -22.9 | -22.4 | -22 | -21.6 | -21.1 | -20.7 | -20.2 | -19.8 | -19.3 | -18.8 | -18.4 | -17.9 | -17.4 | -16.9 | -16.4 | -15.9 | -15.4 | -14.9 | -14.3 | -13.8 | -13.3 | -12.8 | -12.3 | -11.8 | -11.4 | -10.9 | -10.4 | -10 | -9.6 | -9.1 | -8.7 | -8.3 | -8 | -7.6 | -7.2 | -6.9 | -6.6 | -6.3 | -6 | -5.7 | -5.4 | -5.1 | -4.9 | -4.6 | -4.4 | -4.1 | -3.9 | -3.7 | -3.5 | -3.2 | -3 | -2.8 | -2.6 | -2.4 | -2.2 | -2 | -1.8 | -1.7 | -1.5 | -1.3 | -1.1 | -0.9 | -0.7 | -0.5 | -0.4 | -0.2 | 0 | 0.2 | 0.4 | 0.5 | 0.7 | 0.9 | 1.1 | 1.3 | 1.4 | 1.6 | 1.8 | 2 | 2.1 | 2.3 | 2.5 | 2.7 | 2.9 | 3.1 | 3.2 | 3.4 | 3.6 | 3.9 | 4.1 | 4.3 | 4.5 | 4.8 | 5 | 5.3 | 5.6 | 5.9 | 6.2 | 6.6 | 6.9 | 7.3 | 7.8 | 8.2 | 8.7 | 9.2 | 9.8 | 10.5 | 11.1 | 11.9 | 12.7 | 13.6 | 14.6 | 15.7 | 16.9 | 18.2 | 19.6 | 21.3 | 23 | 25 | 27.2 | 29.7 | 32.4 | 35.3 | 38.6 | 42.2 | 46 | 50.2 | 54.5 | 59.1 | 63.7 | 68.3 | 72.8 | 77.1 | 81.2 | 85.1 | 88.6 | 91.9 | 94.9 | 97.6 | 100.2 | 102.6 | 104.9 | 107.2 | 109.6 | 112
85 | -57.3 | -55.8 | -54.4 | -52.9 | -51.5 | -50.1 | -48.7 | -47.3 | -46 | -44.6 | -43.4 | -42.1 | -40.9 | -39.8 | -38.7 | -37.6 | -36.6 | -35.6 | -34.7 | -33.8 | -33 | -32.2 | -31.5 | -30.7 | -30.1 | -29.4 | -28.8 | -28.2 | -27.7 | -27.1 | -26.6 | -26.1 | -25.6 | -25.2 | -24.7 | -24.3 | -23.8 | -23.4 | -23 | -22.5 | -22.1 | -21.6 | -21.2 | -20.7 | -20.3 | -19.8 | -19.3 | -18.9 | -18.4 | -17.9 | -17.4 | -16.9 | -16.4 | -15.8 | -15.3 | -14.8 | -14.3 | -13.8 | -13.3 | -12.8 | -12.3 | -11.8 | -11.4 | -10.9 | -10.4 | -10 | -9.6 | -9.2 | -8.8 | -8.4 | -8.1 | -7.7 | -7.4 | -7 | -6.7 | -6.4 | -6.1 | -5.9 | -5.6 | -5.3 | -5.1 | -4.9 | -4.6 | -4.4 | -4.2 | -4 | -3.8 | -3.6 | -3.4 | -3.2 | -3 | -2.8 | -2.6 | -2.4 | -2.2 | -2 | -1.8 | -1.7 | -1.5 | -1.3 | -1.1 | -0.9 | -0.8 | -0.6 | -0.4 | -0.2 | -0.1 | 0.1 | 0.3 | 0.4 | 0.6 | 0.8 | 1 | 1.1 | 1.3 | 1.5 | 1.6 | 1.8 | 2 | 2.1 | 2.3 | 2.5 | 2.7 | 2.9 | 3.1 | 3.3 | 3.5 | 3.7 | 3.9 | 4.2 | 4.4 | 4.7 | 5 | 5.3 | 5.6 | 6 | 6.3 | 6.7 | 7.2 | 7.7 | 8.2 | 8.7 | 9.3 | 10 | 10.7 | 11.5 | 12.3 | 13.3 | 14.3 | 15.5 | 16.8 | 18.2 | 19.8 | 21.5 | 23.5 | 25.6 | 28.1 | 30.8 | 33.8 | 37.1 | 40.8 | 44.8 | 49.1 | 53.7 | 58.4 | 63.3 | 68.2 | 73 | 77.6 | 82 | 86 | 89.7 | 93.1 | 96.1 | 98.9 | 101.5 | 103.9 | 106.2 | 108.4 | 110.7 | 113
86 | -58.3 | -56.8 | -55.3 | -53.9 | -52.4 | -51 | -49.5 | -48.1 | -46.8 | -45.4 | -44.1 | -42.9 | -41.7 | -40.5 | -39.4 | -38.3 | -37.3 | -36.3 | -35.3 | -34.4 | -33.6 | -32.8 | -32 | -31.3 | -30.6 | -30 | -29.4 | -28.8 | -28.2 | -27.7 | -27.1 | -26.6 | -26.2 | -25.7 | -25.2 | -24.8 | -24.3 | -23.9 | -23.5 | -23 | -22.6 | -22.1 | -21.7 | -21.2 | -20.8 | -20.3 | -19.8 | -19.3 | -18.8 | -18.3 | -17.8 | -17.3 | -16.8 | -16.3 | -15.8 | -15.3 | -14.7 | -14.2 | -13.7 | -13.2 | -12.7 | -12.3 | -11.8 | -11.3 | -10.9 | -10.4 | -10 | -9.6 | -9.2 | -8.9 | -8.5 | -8.1 | -7.8 | -7.5 | -7.2 | -6.9 | -6.6 | -6.3 | -6.1 | -5.8 | -5.6 | -5.3 | -5.1 | -4.9 | -4.7 | -4.5 | -4.3 | -4.1 | -3.9 | -3.7 | -3.5 | -3.3 | -3.1 | -2.9 | -2.7 | -2.6 | -2.4 | -2.2 | -2 | -1.9 | -1.7 | -1.5 | -1.3 | -1.2 | -1 | -0.8 | -0.7 | -0.5 | -0.3 | -0.2 | 0 | 0.2 | 0.3 | 0.5 | 0.6 | 0.8 | 0.9 | 1.1 | 1.3 | 1.4 | 1.6 | 1.8 | 1.9 | 2.1 | 2.3 | 2.5 | 2.7 | 2.9 | 3.1 | 3.3 | 3.6 | 3.8 | 4.1 | 4.4 | 4.7 | 5 | 5.3 | 5.7 | 6.1 | 6.6 | 7.1 | 7.6 | 8.2 | 8.8 | 9.5 | 10.2 | 11 | 11.9 | 12.9 | 14 | 15.3 | 16.6 | 18.2 | 19.9 | 21.8 | 23.9 | 26.3 | 29 | 32.1 | 35.4 | 39.2 | 43.3 | 47.8 | 52.6 | 57.6 | 62.8 | 68.1 | 73.2 | 78.1 | 82.7 | 86.9 | 90.8 | 94.3 | 97.4 | 100.2 | 102.8 | 105.2 | 107.4 | 109.6 | 111.8 | 114
87 | -59.3 | -57.8 | -56.3 | -54.8 | -53.3 | -51.8 | -50.4 | -49 | -47.6 | -46.2 | -44.9 | -43.6 | -42.4 | -41.2 | -40.1 | -39 | -37.9 | -36.9 | -36 | -35.1 | -34.2 | -33.4 | -32.6 | -31.9 | -31.2 | -30.5 | -29.9 | -29.3 | -28.7 | -28.2 | -27.7 | -27.2 | -26.7 | -26.2 | -25.8 | -25.3 | -24.8 | -24.4 | -24 | -23.5 | -23.1 | -22.6 | -22.2 | -21.7 | -21.2 | -20.8 | -20.3 | -19.8 | -19.3 | -18.8 | -18.3 | -17.8 | -17.2 | -16.7 | -16.2 | -15.7 | -15.1 | -14.6 | -14.1 | -13.6 | -13.1 | -12.7 | -12.2 | -11.7 | -11.3 | -10.8 | -10.4 | -10 | -9.6 | -9.3 | -8.9 | -8.6 | -8.2 | -7.9 | -7.6 | -7.3 | -7 | -6.8 | -6.5 | -6.3 | -6 | -5.8 | -5.6 | -5.3 | -5.1 | -4.9 | -4.7 | -4.5 | -4.3 | -4.1 | -4 | -3.8 | -3.6 | -3.4 | -3.2 | -3.1 | -2.9 | -2.7 | -2.6 | -2.4 | -2.2 | -2 | -1.9 | -1.7 | -1.6 | -1.4 | -1.2 | -1.1 | -0.9 | -0.8 | -0.6 | -0.5 | -0.3 | -0.2 | 0 | 0.1 | 0.3 | 0.4 | 0.6 | 0.7 | 0.9 | 1 | 1.2 | 1.4 | 1.5 | 1.7 | 1.9 | 2.1 | 2.3 | 2.5 | 2.7 | 2.9 | 3.2 | 3.4 | 3.7 | 4 | 4.3 | 4.7 | 5.1 | 5.5 | 5.9 | 6.4 | 7 | 7.5 | 8.2 | 8.9 | 9.7 | 10.5 | 11.5 | 12.5 | 13.7 | 15 | 16.5 | 18.2 | 20 | 22.1 | 24.5 | 27.2 | 30.2 | 33.6 | 37.4 | 41.6 | 46.3 | 51.3 | 56.7 | 62.2 | 67.8 | 73.3 | 78.5 | 83.4 | 87.9 | 91.9 | 95.5 | 98.7 | 101.6 | 104.1 | 106.5 | 108.7 | 110.8 | 112.9 | 115
88 | -60.3 | -58.8 | -57.2 | -55.7 | -54.2 | -52.7 | -51.3 | -49.8 | -48.4 | -47 | -45.7 | -44.4 | -43.1 | -41.9 | -40.7 | -39.6 | -38.6 | -37.6 | -36.6 | -35.7 | -34.8 | -34 | -33.2 | -32.5 | -31.8 | -31.1 | -30.5 | -29.9 | -29.3 | -28.7 | -28.2 | -27.7 | -27.2 | -26.7 | -26.2 | -25.8 | -25.3 | -24.9 | -24.4 | -24 | -23.5 | -23.1 | -22.6 | -22.1 | -21.7 | -21.2 | -20.7 | -20.2 | -19.7 | -19.2 | -18.7 | -18.2 | -17.6 | -17.1 | -16.6 | -16.1 | -15.5 | -15 | -14.5 | -14 | -13.5 | -13 | -12.6 | -12.1 | -11.7 | -11.2 | -10.8 | -10.4 | -10 | -9.6 | -9.3 | -8.9 | -8.6 | -8.3 | -8 | -7.7 | -7.4 | -7.2 | -6.9 | -6.7 | -6.4 | -6.2 | -6 | -5.8 | -5.6 | -5.4 | -5.2 | -5 | -4.8 | -4.6 | -4.4 | -4.2 | -4.1 | -3.9 | -3.7 | -3.6 | -3.4 | -3.2 | -3.1 | -2.9 | -2.7 | -2.6 | -2.4 | -2.3 | -2.1 | -2 | -1.8 | -1.7 | -1.5 | -1.4 | -1.2 | -1.1 | -0.9 | -0.8 | -0.7 | -0.5 | -0.4 | -0.2 | -0.1 | 0 | 0.2 | 0.3 | 0.5 | 0.6 | 0.7 | 0.9 | 1.1 | 1.2 | 1.4 | 1.6 | 1.8 | 2 | 2.2 | 2.5 | 2.7 | 3 | 3.3 | 3.7 | 4 | 4.4 | 4.8 | 5.3 | 5.8 | 6.3 | 6.9 | 7.6 | 8.3 | 9.1 | 10 | 11 | 12.1 | 13.4 | 14.8 | 16.3 | 18.1 | 20.2 | 22.5 | 25.1 | 28.1 | 31.5 | 35.4 | 39.7 | 44.5 | 49.8 | 55.5 | 61.4 | 67.3 | 73.2 | 78.8 | 84.1 | 88.8 | 93 | 96.8 | 100 | 102.9 | 105.5 | 107.8 | 110 | 112 | 114 | 116
89 | -61.3 | -59.7 | -58.2 | -56.7 | -55.1 | -53.6 | -52.1 | -50.6 | -49.2 | -47.8 | -46.4 | -45.1 | -43.8 | -42.6 | -41.4 | -40.3 | -39.2 | -38.2 | -37.2 | -36.3 | -35.4 | -34.6 | -33.8 | -33 | -32.3 | -31.6 | -31 | -30.4 | -29.8 | -29.2 | -28.7 | -28.2 | -27.7 | -27.2 | -26.7 | -26.3 | -25.8 | -25.4 | -24.9 | -24.4 | -24 | -23.5 | -23 | -22.6 | -22.1 | -21.6 | -21.1 | -20.6 | -20.1 | -19.6 | -19.1 | -18.5 | -18 | -17.5 | -16.9 | -16.4 | -15.9 | -15.4 | -14.9 | -14.3 | -13.9 | -13.4 | -12.9 | -12.4 | -12 | -11.6 | -11.2 | -10.8 | -10.4 | -10 | -9.6 | -9.3 | -9 | -8.7 | -8.4 | -8.1 | -7.8 | -7.5 | -7.3 | -7.1 | -6.8 | -6.6 | -6.4 | -6.2 | -6 | -5.8 | -5.6 | -5.4 | -5.2 | -5 | -4.9 | -4.7 | -4.5 | -4.3 | -4.2 | -4 | -3.9 | -3.7 | -3.5 | -3.4 | -3.2 | -3.1 | -2.9 | -2.8 | -2.6 | -2.5 | -2.3 | -2.2 | -2.1 | -1.9 | -1.8 | -1.7 | -1.5 | -1.4 | -1.3 | -1.2 | -1 | -0.9 | -0.8 | -0.7 | -0.5 | -0.4 | -0.3 | -0.1 | 0 | 0.1 | 0.3 | 0.4 | 0.6 | 0.8 | 0.9 | 1.1 | 1.3 | 1.6 | 1.8 | 2 | 2.3 | 2.6 | 2.9 | 3.3 | 3.7 | 4.1 | 4.6 | 5.1 | 5.6 | 6.2 | 6.9 | 7.6 | 8.5 | 9.4 | 10.5 | 11.6 | 13 | 14.5 | 16.2 | 18.1 | 20.4 | 22.9 | 25.9 | 29.3 | 33.1 | 37.5 | 42.5 | 48 | 54 | 60.3 | 66.7 | 73.1 | 79.1 | 84.7 | 89.7 | 94.2 | 98 | 101.4 | 104.3 | 106.9 | 109.2 | 111.2 | 113.2 | 115.1 | 117
90 | -62.3 | -60.7 | -59.2 | -57.6 | -56 | -54.5 | -53 | -51.5 | -50 | -48.6 | -47.2 | -45.9 | -44.6 | -43.3 | -42.1 | -41 | -39.9 | -38.8 | -37.8 | -36.9 | -36 | -35.1 | -34.3 | -33.6 | -32.9 | -32.2 | -31.5 | -30.9 | -30.3 | -29.8 | -29.2 | -28.7 | -28.2 | -27.7 | -27.2 | -26.7 | -26.3 | -25.8 | -25.3 | -24.9 | -24.4 | -23.9 | -23.5 | -23 | -22.5 | -22 | -21.5 | -21 | -20.5 | -19.9 | -19.4 | -18.9 | -18.3 | -17.8 | -17.3 | -16.7 | -16.2 | -15.7 | -15.2 | -14.7 | -14.2 | -13.7 | -13.2 | -12.8 | -12.3 | -11.9 | -11.5 | -11.1 | -10.7 | -10.3 | -10 | -9.6 | -9.3 | -9 | -8.7 | -8.4 | -8.2 | -7.9 | -7.7 | -7.4 | -7.2 | -7 | -6.8 | -6.6 | -6.4 | -6.2 | -6 | -5.8 | -5.6 | -5.4 | -5.3 | -5.1 | -4.9 | -4.8 | -4.6 | -4.5 | -4.3 | -4.2 | -4 | -3.9 | -3.7 | -3.6 | -3.4 | -3.3 | -3.1 | -3 | -2.9 | -2.7 | -2.6 | -2.5 | -2.4 | -2.2 | -2.1 | -2 | -1.9 | -1.8 | -1.7 | -1.6 | -1.5 | -1.3 | -1.2 | -1.1 | -1 | -0.9 | -0.8 | -0.6 | -0.5 | -0.4 | -0.2 | -0.1 | 0.1 | 0.2 | 0.4 | 0.6 | 0.8 | 1.1 | 1.3 | 1.6 | 1.9 | 2.2 | 2.5 | 2.9 | 3.3 | 3.8 | 4.3 | 4.9 | 5.5 | 6.2 | 6.9 | 7.8 | 8.8 | 9.9 | 11.1 | 12.5 | 14.1 | 16 | 18.1 | 20.6 | 23.5 | 26.8 | 30.7 | 35.1 | 40.2 | 45.9 | 52.2 | 59 | 65.9 | 72.8 | 79.3 | 85.3 | 90.7 | 95.3 | 99.4 | 102.8 | 105.7 | 108.3 | 110.5 | 112.5 | 114.4 | 116.2 | 118
91 | -63.3 | -61.7 | -60.1 | -58.5 | -57 | -55.4 | -53.8 | -52.3 | -50.8 | -49.4 | -48 | -46.6 | -45.3 | -44 | -42.8 | -41.6 | -40.5 | -39.5 | -38.5 | -37.5 | -36.6 | -35.7 | -34.9 | -34.1 | -33.4 | -32.7 | -32.1 | -31.4 | -30.8 | -30.3 | -29.7 | -29.2 | -28.7 | -28.2 | -27.7 | -27.2 | -26.7 | -26.2 | -25.8 | -25.3 | -24.8 | -24.3 | -23.8 | -23.4 | -22.9 | -22.4 | -21.8 | -21.3 | -20.8 | -20.3 | -19.7 | -19.2 | -18.7 | -18.1 | -17.6 | -17 | -16.5 | -16 | -15.5 | -15 | -14.5 | -14 | -13.5 | -13 | -12.6 | -12.2 | -11.8 | -11.4 | -11 | -10.6 | -10.3 | -9.9 | -9.6 | -9.3 | -9 | -8.7 | -8.5 | -8.2 | -8 | -7.7 | -7.5 | -7.3 | -7.1 | -6.9 | -6.7 | -6.5 | -6.3 | -6.2 | -6 | -5.8 | -5.7 | -5.5 | -5.3 | -5.2 | -5 | -4.9 | -4.7 | -4.6 | -4.4 | -4.3 | -4.2 | -4 | -3.9 | -3.8 | -3.6 | -3.5 | -3.4 | -3.3 | -3.1 | -3 | -2.9 | -2.8 | -2.7 | -2.6 | -2.5 | -2.4 | -2.3 | -2.2 | -2.1 | -2 | -1.9 | -1.8 | -1.7 | -1.6 | -1.5 | -1.4 | -1.3 | -1.2 | -1 | -0.9 | -0.8 | -0.6 | -0.5 | -0.3 | -0.1 | 0.1 | 0.3 | 0.5 | 0.8 | 1.1 | 1.4 | 1.7 | 2.1 | 2.5 | 3 | 3.5 | 4.1 | 4.7 | 5.4 | 6.2 | 7.1 | 8.1 | 9.2 | 10.5 | 12 | 13.8 | 15.8 | 18.1 | 20.9 | 24.1 | 27.9 | 32.4 | 37.5 | 43.5 | 50.1 | 57.3 | 64.8 | 72.3 | 79.4 | 85.9 | 91.6 | 96.5 | 100.7 | 104.2 | 107.2 | 109.7 | 111.9 | 113.8 | 115.6 | 117.3 | 119
92 | -64.3 | -62.7 | -61.1 | -59.5 | -57.9 | -56.3 | -54.7 | -53.2 | -51.7 | -50.2 | -48.7 | -47.4 | -46 | -44.7 | -43.5 | -42.3 | -41.2 | -40.1 | -39.1 | -38.1 | -37.2 | -36.3 | -35.5 | -34.7 | -33.9 | -33.2 | -32.6 | -31.9 | -31.3 | -30.7 | -30.2 | -29.6 | -29.1 | -28.6 | -28.1 | -27.6 | -27.1 | -26.6 | -26.2 | -25.7 | -25.2 | -24.7 | -24.2 | -23.7 | -23.2 | -22.7 | -22.2 | -21.7 | -21.1 | -20.6 | -20 | -19.5 | -19 | -18.4 | -17.9 | -17.3 | -16.8 | -16.3 | -15.7 | -15.2 | -14.7 | -14.2 | -13.8 | -13.3 | -12.9 | -12.4 | -12 | -11.6 | -11.3 | -10.9 | -10.5 | -10.2 | -9.9 | -9.6 | -9.3 | -9 | -8.8 | -8.5 | -8.3 | -8.1 | -7.8 | -7.6 | -7.4 | -7.2 | -7 | -6.9 | -6.7 | -6.5 | -6.3 | -6.2 | -6 | -5.9 | -5.7 | -5.6 | -5.4 | -5.3 | -5.1 | -5 | -4.9 | -4.7 | -4.6 | -4.5 | -4.3 | -4.2 | -4.1 | -4 | -3.9 | -3.8 | -3.7 | -3.6 | -3.4 | -3.4 | -3.3 | -3.2 | -3.1 | -3 | -2.9 | -2.8 | -2.7 | -2.6 | -2.6 | -2.5 | -2.4 | -2.3 | -2.2 | -2.1 | -2 | -1.9 | -1.8 | -1.7 | -1.6 | -1.5 | -1.4 | -1.2 | -1 | -0.9 | -0.7 | -0.5 | -0.2 | 0 | 0.3 | 0.6 | 0.9 | 1.3 | 1.7 | 2.1 | 2.6 | 3.2 | 3.8 | 4.5 | 5.3 | 6.2 | 7.3 | 8.5 | 9.9 | 11.5 | 13.3 | 15.6 | 18.2 | 21.3 | 25 | 29.3 | 34.5 | 40.6 | 47.6 | 55.3 | 63.4 | 71.6 | 79.4 | 86.4 | 92.6 | 97.8 | 102.1 | 105.7 | 108.7 | 111.2 | 113.3 | 115.1 | 116.8 | 118.4 | 120
93 | -65.3 | -63.7 | -62 | -60.4 | -58.8 | -57.2 | -55.6 | -54 | -52.5 | -51 | -49.5 | -48.1 | -46.7 | -45.4 | -44.2 | -43 | -41.8 | -40.7 | -39.7 | -38.7 | -37.8 | -36.9 | -36 | -35.2 | -34.5 | -33.8 | -33.1 | -32.4 | -31.8 | -31.2 | -30.6 | -30.1 | -29.6 | -29 | -28.5 | -28 | -27.5 | -27 | -26.6 | -26.1 | -25.6 | -25.1 | -24.6 | -24.1 | -23.5 | -23 | -22.5 | -22 | -21.4 | -20.9 | -20.3 | -19.8 | -19.2 | -18.7 | -18.1 | -17.6 | -17 | -16.5 | -16 | -15.5 | -15 | -14.5 | -14 | -13.6 | -13.1 | -12.7 | -12.3 | -11.9 | -11.5 | -11.1 | -10.8 | -10.5 | -10.2 | -9.9 | -9.6 | -9.3 | -9 | -8.8 | -8.6 | -8.3 | -8.1 | -7.9 | -7.7 | -7.5 | -7.3 | -7.2 | -7 | -6.8 | -6.7 | -6.5 | -6.4 | -6.2 | -6.1 | -5.9 | -5.8 | -5.6 | -5.5 | -5.4 | -5.3 | -5.1 | -5 | -4.9 | -4.8 | -4.7 | -4.5 | -4.4 | -4.3 | -4.2 | -4.1 | -4.1 | -4 | -3.9 | -3.8 | -3.7 | -3.6 | -3.6 | -3.5 | -3.4 | -3.3 | -3.3 | -3.2 | -3.1 | -3.1 | -3 | -2.9 | -2.9 | -2.8 | -2.7 | -2.6 | -2.5 | -2.4 | -2.3 | -2.2 | -2.1 | -2 | -1.8 | -1.7 | -1.5 | -1.3 | -1.1 | -0.8 | -0.6 | -0.3 | 0 | 0.4 | 0.8 | 1.2 | 1.7 | 2.3 | 2.9 | 3.6 | 4.4 | 5.3 | 6.4 | 7.7 | 9.1 | 10.8 | 12.9 | 15.3 | 18.2 | 21.8 | 26 | 31.2 | 37.3 | 44.6 | 52.8 | 61.6 | 70.6 | 79.2 | 86.9 | 93.5 | 99.1 | 103.6 | 107.2 | 110.2 | 112.6 | 114.7 | 116.5 | 118.1 | 119.5 | 121
94 | -66.3 | -64.6 | -63 | -61.3 | -59.7 | -58.1 | -56.5 | -54.9 | -53.3 | -51.8 | -50.3 | -48.9 | -47.5 | -46.1 | -44.9 | -43.6 | -42.5 | -41.3 | -40.3 | -39.3 | -38.3 | -37.4 | -36.6 | -35.8 | -35 | -34.3 | -33.6 | -32.9 | -32.3 | -31.7 | -31.1 | -30.5 | -30 | -29.5 | -29 | -28.4 | -27.9 | -27.4 | -26.9 | -26.4 | -25.9 | -25.4 | -24.9 | -24.4 | -23.9 | -23.3 | -22.8 | -22.2 | -21.7 | -21.1 | -20.6 | -20 | -19.5 | -18.9 | -18.4 | -17.8 | -17.3 | -16.7 | -16.2 | -15.7 | -15.2 | -14.7 | -14.2 | -13.8 | -13.3 | -12.9 | -12.5 | -12.1 | -11.7 | -11.4 | -11 | -10.7 | -10.4 | -10.1 | -9.8 | -9.6 | -9.3 | -9.1 | -8.8 | -8.6 | -8.4 | -8.2 | -8 | -7.8 | -7.6 | -7.5 | -7.3 | -7.1 | -7 | -6.8 | -6.7 | -6.5 | -6.4 | -6.3 | -6.1 | -6 | -5.9 | -5.7 | -5.6 | -5.5 | -5.4 | -5.3 | -5.2 | -5.1 | -5 | -4.9 | -4.8 | -4.7 | -4.6 | -4.5 | -4.5 | -4.4 | -4.3 | -4.2 | -4.2 | -4.1 | -4.1 | -4 | -3.9 | -3.9 | -3.8 | -3.8 | -3.7 | -3.7 | -3.6 | -3.6 | -3.5 | -3.5 | -3.4 | -3.3 | -3.2 | -3.2 | -3.1 | -3 | -2.9 | -2.8 | -2.6 | -2.5 | -2.3 | -2.1 | -1.9 | -1.7 | -1.5 | -1.2 | -0.9 | -0.6 | -0.2 | 0.2 | 0.7 | 1.2 | 1.8 | 2.6 | 3.4 | 4.3 | 5.4 | 6.7 | 8.3 | 10.1 | 12.3 | 15 | 18.3 | 22.4 | 27.4 | 33.6 | 41 | 49.7 | 59.4 | 69.3 | 78.8 | 87.3 | 94.5 | 100.4 | 105.1 | 108.8 | 111.8 | 114.2 | 116.1 | 117.8 | 119.3 | 120.7 | 122
95 | -67.3 | -65.6 | -64 | -62.3 | -60.6 | -59 | -57.3 | -55.7 | -54.1 | -52.6 | -51.1 | -49.6 | -48.2 | -46.8 | -45.5 | -44.3 | -43.1 | -42 | -40.9 | -39.9 | -38.9 | -38 | -37.1 | -36.3 | -35.5 | -34.8 | -34.1 | -33.4 | -32.8 | -32.1 | -31.6 | -31 | -30.4 | -29.9 | -29.4 | -28.8 | -28.3 | -27.8 | -27.3 | -26.8 | -26.3 | -25.7 | -25.2 | -24.7 | -24.1 | -23.6 | -23.1 | -22.5 | -21.9 | -21.4 | -20.8 | -20.3 | -19.7 | -19.1 | -18.6 | -18 | -17.5 | -16.9 | -16.4 | -15.9 | -15.4 | -14.9 | -14.4 | -14 | -13.5 | -13.1 | -12.7 | -12.3 | -11.9 | -11.6 | -11.2 | -10.9 | -10.6 | -10.3 | -10 | -9.8 | -9.5 | -9.3 | -9.1 | -8.8 | -8.6 | -8.4 | -8.2 | -8.1 | -7.9 | -7.7 | -7.6 | -7.4 | -7.3 | -7.1 | -7 | -6.8 | -6.7 | -6.6 | -6.4 | -6.3 | -6.2 | -6.1 | -6 | -5.9 | -5.8 | -5.7 | -5.6 | -5.5 | -5.4 | -5.3 | -5.2 | -5.1 | -5.1 | -5 | -4.9 | -4.9 | -4.8 | -4.8 | -4.7 | -4.7 | -4.6 | -4.6 | -4.5 | -4.5 | -4.5 | -4.4 | -4.4 | -4.3 | -4.3 | -4.3 | -4.2 | -4.2 | -4.1 | -4.1 | -4 | -4 | -3.9 | -3.8 | -3.8 | -3.7 | -3.6 | -3.5 | -3.3 | -3.2 | -3 | -2.9 | -2.7 | -2.4 | -2.2 | -1.9 | -1.6 | -1.3 | -0.9 | -0.4 | 0.1 | 0.7 | 1.4 | 2.2 | 3.2 | 4.3 | 5.7 | 7.3 | 9.3 | 11.7 | 14.8 | 18.6 | 23.4 | 29.4 | 36.9 | 46 | 56.5 | 67.5 | 78.2 | 87.7 | 95.5 | 101.8 | 106.6 | 110.4 | 113.4 | 115.7 | 117.6 | 119.1 | 120.5 | 121.8 | 123
96 | -68.3 | -66.6 | -64.9 | -63.2 | -61.5 | -59.9 | -58.2 | -56.6 | -55 | -53.4 | -51.8 | -50.4 | -48.9 | -47.6 | -46.2 | -45 | -43.8 | -42.6 | -41.5 | -40.5 | -39.5 | -38.6 | -37.7 | -36.8 | -36 | -35.3 | -34.6 | -33.9 | -33.2 | -32.6 | -32 | -31.4 | -30.8 | -30.3 | -29.7 | -29.2 | -28.7 | -28.1 | -27.6 | -27.1 | -26.6 | -26 | -25.5 | -25 | -24.4 | -23.9 | -23.3 | -22.7 | -22.2 | -21.6 | -21 | -20.5 | -19.9 | -19.3 | -18.8 | -18.2 | -17.7 | -17.1 | -16.6 | -16.1 | -15.6 | -15.1 | -14.6 | -14.1 | -13.7 | -13.3 | -12.9 | -12.5 | -12.1 | -11.8 | -11.4 | -11.1 | -10.8 | -10.5 | -10.2 | -10 | -9.7 | -9.5 | -9.3 | -9.1 | -8.9 | -8.7 | -8.5 | -8.3 | -8.1 | -8 | -7.8 | -7.7 | -7.5 | -7.4 | -7.2 | -7.1 | -7 | -6.9 | -6.7 | -6.6 | -6.5 | -6.4 | -6.3 | -6.2 | -6.1 | -6 | -5.9 | -5.8 | -5.8 | -5.7 | -5.6 | -5.6 | -5.5 | -5.4 | -5.4 | -5.3 | -5.3 | -5.2 | -5.2 | -5.2 | -5.1 | -5.1 | -5.1 | -5.1 | -5 | -5 | -5 | -5 | -5 | -4.9 | -4.9 | -4.9 | -4.9 | -4.8 | -4.8 | -4.8 | -4.7 | -4.7 | -4.6 | -4.6 | -4.5 | -4.4 | -4.3 | -4.2 | -4.1 | -4 | -3.8 | -3.6 | -3.4 | -3.2 | -3 | -2.7 | -2.4 | -2 | -1.6 | -1.1 | -0.5 | 0.1 | 0.9 | 1.9 | 3 | 4.5 | 6.2 | 8.3 | 11 | 14.5 | 19 | 24.7 | 32.2 | 41.6 | 52.8 | 65.1 | 77.2 | 87.9 | 96.5 | 103.2 | 108.3 | 112.1 | 115 | 117.3 | 119 | 120.5 | 121.7 | 122.9 | 124
97 | -69.3 | -67.6 | -65.9 | -64.2 | -62.5 | -60.8 | -59.1 | -57.4 | -55.8 | -54.2 | -52.6 | -51.1 | -49.7 | -48.3 | -46.9 | -45.6 | -44.4 | -43.2 | -42.1 | -41.1 | -40.1 | -39.1 | -38.2 | -37.3 | -36.5 | -35.8 | -35 | -34.3 | -33.7 | -33 | -32.4 | -31.8 | -31.2 | -30.7 | -30.1 | -29.6 | -29 | -28.5 | -27.9 | -27.4 | -26.9 | -26.3 | -25.8 | -25.2 | -24.7 | -24.1 | -23.5 | -23 | -22.4 | -21.8 | -21.2 | -20.7 | -20.1 | -19.5 | -18.9 | -18.4 | -17.8 | -17.3 | -16.8 | -16.2 | -15.7 | -15.2 | -14.8 | -14.3 | -13.9 | -13.4 | -13 | -12.7 | -12.3 | -11.9 | -11.6 | -11.3 | -11 | -10.7 | -10.4 | -10.2 | -9.9 | -9.7 | -9.5 | -9.3 | -9.1 | -8.9 | -8.7 | -8.5 | -8.3 | -8.2 | -8 | -7.9 | -7.8 | -7.6 | -7.5 | -7.4 | -7.2 | -7.1 | -7 | -6.9 | -6.8 | -6.7 | -6.6 | -6.5 | -6.4 | -6.3 | -6.3 | -6.2 | -6.1 | -6.1 | -6 | -5.9 | -5.9 | -5.9 | -5.8 | -5.8 | -5.7 | -5.7 | -5.7 | -5.7 | -5.6 | -5.6 | -5.6 | -5.6 | -5.6 | -5.6 | -5.6 | -5.6 | -5.6 | -5.6 | -5.6 | -5.6 | -5.6 | -5.6 | -5.6 | -5.5 | -5.5 | -5.5 | -5.5 | -5.4 | -5.4 | -5.3 | -5.3 | -5.2 | -5.1 | -5 | -4.9 | -4.8 | -4.7 | -4.5 | -4.3 | -4.1 | -3.9 | -3.6 | -3.3 | -2.9 | -2.4 | -1.9 | -1.3 | -0.5 | 0.5 | 1.6 | 3.1 | 4.9 | 7.2 | 10.3 | 14.3 | 19.6 | 26.8 | 36.2 | 48.2 | 61.9 | 75.8 | 87.9 | 97.6 | 104.8 | 110.1 | 113.9 | 116.8 | 118.9 | 120.5 | 121.9 | 123 | 124 | 125
98 | -70.3 | -68.6 | -66.9 | -65.1 | -63.4 | -61.7 | -60 | -58.3 | -56.6 | -55 | -53.4 | -51.9 | -50.4 | -49 | -47.6 | -46.3 | -45 | -43.8 | -42.7 | -41.6 | -40.6 | -39.7 | -38.7 | -37.9 | -37 | -36.3 | -35.5 | -34.8 | -34.1 | -33.5 | -32.8 | -32.2 | -31.6 | -31 | -30.5 | -29.9 | -29.3 | -28.8 | -28.2 | -27.7 | -27.1 | -26.6 | -26 | -25.5 | -24.9 | -24.3 | -23.8 | -23.2 | -22.6 | -22 | -21.4 | -20.8 | -20.2 | -19.7 | -19.1 | -18.5 | -18 | -17.4 | -16.9 | -16.4 | -15.9 | -15.4 | -14.9 | -14.4 | -14 | -13.6 | -13.2 | -12.8 | -12.4 | -12.1 | -11.7 | -11.4 | -11.1 | -10.8 | -10.6 | -10.3 | -10.1 | -9.8 | -9.6 | -9.4 | -9.2 | -9 | -8.9 | -8.7 | -8.5 | -8.4 | -8.2 | -8.1 | -8 | -7.8 | -7.7 | -7.6 | -7.5 | -7.4 | -7.3 | -7.2 | -7.1 | -7 | -6.9 | -6.8 | -6.7 | -6.7 | -6.6 | -6.5 | -6.5 | -6.4 | -6.4 | -6.3 | -6.3 | -6.2 | -6.2 | -6.2 | -6.2 | -6.2 | -6.1 | -6.1 | -6.1 | -6.1 | -6.1 | -6.1 | -6.2 | -6.2 | -6.2 | -6.2 | -6.2 | -6.2 | -6.2 | -6.3 | -6.3 | -6.3 | -6.3 | -6.3 | -6.3 | -6.3 | -6.3 | -6.3 | -6.3 | -6.2 | -6.2 | -6.2 | -6.1 | -6.1 | -6 | -6 | -5.9 | -5.8 | -5.7 | -5.5 | -5.3 | -5.2 | -4.9 | -4.6 | -4.3 | -3.9 | -3.4 | -2.8 | -2.1 | -1.2 | 0 | 1.5 | 3.4 | 6 | 9.5 | 14.2 | 20.8 | 30 | 42.4 | 57.6 | 73.7 | 87.8 | 98.6 | 106.4 | 111.9 | 115.8 | 118.6 | 120.6 | 122.1 | 123.2 | 124.2 | 125.1 | 126
99 | -71.3 | -69.6 | -67.8 | -66.1 | -64.3 | -62.6 | -60.8 | -59.1 | -57.4 | -55.8 | -54.2 | -52.6 | -51.1 | -49.7 | -48.3 | -47 | -45.7 | -44.5 | -43.3 | -42.2 | -41.2 | -40.2 | -39.3 | -38.4 | -37.5 | -36.7 | -36 | -35.2 | -34.5 | -33.9 | -33.2 | -32.6 | -32 | -31.4 | -30.8 | -30.2 | -29.7 | -29.1 | -28.5 | -28 | -27.4 | -26.8 | -26.3 | -25.7 | -25.1 | -24.5 | -23.9 | -23.4 | -22.8 | -22.2 | -21.6 | -21 | -20.4 | -19.8 | -19.2 | -18.7 | -18.1 | -17.6 | -17 | -16.5 | -16 | -15.5 | -15 | -14.6 | -14.1 | -13.7 | -13.3 | -12.9 | -12.6 | -12.2 | -11.9 | -11.6 | -11.3 | -11 | -10.7 | -10.5 | -10.2 | -10 | -9.8 | -9.6 | -9.4 | -9.2 | -9 | -8.9 | -8.7 | -8.6 | -8.4 | -8.3 | -8.2 | -8 | -7.9 | -7.8 | -7.7 | -7.6 | -7.5 | -7.4 | -7.3 | -7.2 | -7.2 | -7.1 | -7 | -6.9 | -6.9 | -6.8 | -6.8 | -6.7 | -6.7 | -6.7 | -6.6 | -6.6 | -6.6 | -6.6 | -6.6 | -6.6 | -6.6 | -6.6 | -6.6 | -6.6 | -6.6 | -6.7 | -6.7 | -6.7 | -6.7 | -6.8 | -6.8 | -6.8 | -6.9 | -6.9 | -6.9 | -7 | -7 | -7 | -7 | -7.1 | -7.1 | -7.1 | -7.1 | -7.1 | -7.1 | -7.1 | -7.1 | -7.1 | -7.1 | -7.1 | -7 | -7 | -6.9 | -6.9 | -6.8 | -6.7 | -6.5 | -6.4 | -6.1 | -5.9 | -5.6 | -5.1 | -4.6 | -3.9 | -3 | -1.9 | -0.3 | 1.7 | 4.6 | 8.6 | 14.5 | 23 | 35.3 | 51.9 | 70.6 | 87.3 | 99.7 | 108.2 | 113.9 | 117.8 | 120.4 | 122.3 | 123.6 | 124.6 | 125.5 | 126.3 | 127
100 | -72.3 | -70.5 | -68.8 | -67 | -65.2 | -63.5 | -61.7 | -60 | -58.3 | -56.6 | -55 | -53.4 | -51.9 | -50.4 | -49 | -47.6 | -46.3 | -45.1 | -43.9 | -42.8 | -41.7 | -40.7 | -39.8 | -38.9 | -38 | -37.2 | -36.4 | -35.7 | -35 | -34.3 | -33.6 | -33 | -32.3 | -31.7 | -31.1 | -30.5 | -30 | -29.4 | -28.8 | -28.2 | -27.7 | -27.1 | -26.5 | -25.9 | -25.3 | -24.7 | -24.1 | -23.5 | -22.9 | -22.3 | -21.7 | -21.1 | -20.5 | -19.9 | -19.4 | -18.8 | -18.2 | -17.7 | -17.1 | -16.6 | -16.1 | -15.6 | -15.1 | -14.7 | -14.2 | -13.8 | -13.4 | -13 | -12.7 | -12.3 | -12 | -11.7 | -11.4 | -11.1 | -10.8 | -10.6 | -10.4 | -10.1 | -9.9 | -9.7 | -9.5 | -9.4 | -9.2 | -9 | -8.9 | -8.7 | -8.6 | -8.5 | -8.3 | -8.2 | -8.1 | -8 | -7.9 | -7.8 | -7.7 | -7.6 | -7.5 | -7.5 | -7.4 | -7.3 | -7.3 | -7.2 | -7.2 | -7.1 | -7.1 | -7.1 | -7 | -7 | -7 | -7 | -7 | -7 | -7 | -7 | -7 | -7 | -7.1 | -7.1 | -7.1 | -7.2 | -7.2 | -7.2 | -7.3 | -7.3 | -7.4 | -7.4 | -7.5 | -7.5 | -7.6 | -7.6 | -7.7 | -7.7 | -7.8 | -7.8 | -7.8 | -7.9 | -7.9 | -8 | -8 | -8 | -8.1 | -8.1 | -8.1 | -8.1 | -8.2 | -8.2 | -8.2 | -8.2 | -8.1 | -8.1 | -8.1 | -8 | -7.9 | -7.8 | -7.6 | -7.4 | -7 | -6.6 | -6 | -5.2 | -4 | -2.4 | -0.2 | 3 | 7.9 | 15.3 | 26.9 | 44.2 | 66.1 | 86.4 | 100.9 | 110.2 | 116.1 | 119.9 | 122.3 | 124 | 125.2 | 126.1 | 126.8 | 127.4 | 128
101 | -73.3 | -71.5 | -69.8 | -68 | -66.2 | -64.4 | -62.6 | -60.8 | -59.1 | -57.4 | -55.8 | -54.1 | -52.6 | -51.1 | -49.7 | -48.3 | -47 | -45.7 | -44.5 | -43.4 | -42.3 | -41.3 | -40.3 | -39.4 | -38.5 | -37.7 | -36.9 | -36.1 | -35.4 | -34.7 | -34 | -33.3 | -32.7 | -32.1 | -31.5 | -30.8 | -30.2 | -29.7 | -29.1 | -28.5 | -27.9 | -27.3 | -26.7 | -26.1 | -25.5 | -24.9 | -24.3 | -23.7 | -23.1 | -22.5 | -21.8 | -21.2 | -20.6 | -20 | -19.5 | -18.9 | -18.3 | -17.8 | -17.2 | -16.7 | -16.2 | -15.7 | -15.2 | -14.8 | -14.3 | -13.9 | -13.5 | -13.1 | -12.8 | -12.4 | -12.1 | -11.8 | -11.5 | -11.2 | -11 | -10.7 | -10.5 | -10.2 | -10 | -9.8 | -9.7 | -9.5 | -9.3 | -9.2 | -9 | -8.9 | -8.7 | -8.6 | -8.5 | -8.4 | -8.3 | -8.2 | -8.1 | -8 | -7.9 | -7.8 | -7.7 | -7.7 | -7.6 | -7.6 | -7.5 | -7.5 | -7.4 | -7.4 | -7.4 | -7.3 | -7.3 | -7.3 | -7.3 | -7.3 | -7.3 | -7.3 | -7.4 | -7.4 | -7.4 | -7.4 | -7.5 | -7.5 | -7.6 | -7.6 | -7.7 | -7.7 | -7.8 | -7.9 | -7.9 | -8 | -8 | -8.1 | -8.2 | -8.2 | -8.3 | -8.4 | -8.5 | -8.5 | -8.6 | -8.7 | -8.7 | -8.8 | -8.9 | -8.9 | -9 | -9.1 | -9.1 | -9.2 | -9.2 | -9.3 | -9.4 | -9.4 | -9.5 | -9.5 | -9.6 | -9.6 | -9.6 | -9.6 | -9.6 | -9.5 | -9.3 | -9.1 | -8.8 | -8.3 | -7.6 | -6.5 | -4.9 | -2.5 | 1.3 | 7.3 | 17.3 | 34.3 | 59.3 | 84.7 | 102.2 | 112.4 | 118.5 | 122.1 | 124.4 | 125.8 | 126.8 | 127.5 | 128 | 128.5 | 129
102 | -74.3 | -72.5 | -70.7 | -68.9 | -67.1 | -65.3 | -63.5 | -61.7 | -59.9 | -58.2 | -56.5 | -54.9 | -53.3 | -51.8 | -50.3 | -48.9 | -47.6 | -46.3 | -45.1 | -43.9 | -42.8 | -41.8 | -40.8 | -39.9 | -39 | -38.1 | -37.3 | -36.5 | -35.8 | -35 | -34.4 | -33.7 | -33 | -32.4 | -31.8 | -31.1 | -30.5 | -29.9 | -29.3 | -28.7 | -28.1 | -27.5 | -26.9 | -26.3 | -25.7 | -25 | -24.4 | -23.8 | -23.2 | -22.6 | -22 | -21.3 | -20.7 | -20.1 | -19.6 | -19 | -18.4 | -17.9 | -17.3 | -16.8 | -16.3 | -15.8 | -15.3 | -14.9 | -14.4 | -14 | -13.6 | -13.2 | -12.9 | -12.5 | -12.2 | -11.9 | -11.6 | -11.3 | -11 | -10.8 | -10.6 | -10.3 | -10.1 | -9.9 | -9.8 | -9.6 | -9.4 | -9.3 | -9.1 | -9 | -8.9 | -8.7 | -8.6 | -8.5 | -8.4 | -8.3 | -8.2 | -8.1 | -8.1 | -8 | -7.9 | -7.9 | -7.8 | -7.8 | -7.7 | -7.7 | -7.7 | -7.6 | -7.6 | -7.6 | -7.6 | -7.6 | -7.6 | -7.6 | -7.7 | -7.7 | -7.7 | -7.7 | -7.8 | -7.8 | -7.9 | -7.9 | -8 | -8.1 | -8.1 | -8.2 | -8.3 | -8.4 | -8.4 | -8.5 | -8.6 | -8.7 | -8.8 | -8.9 | -8.9 | -9 | -9.1 | -9.2 | -9.3 | -9.4 | -9.5 | -9.6 | -9.7 | -9.8 | -9.9 | -10 | -10.1 | -10.2 | -10.3 | -10.4 | -10.5 | -10.6 | -10.8 | -10.9 | -11 | -11.1 | -11.2 | -11.4 | -11.5 | -11.5 | -11.6 | -11.5 | -11.5 | -11.3 | -10.9 | -10.3 | -9.3 | -7.7 | -5.1 | -0.7 | 7.2 | 22.1 | 49.1 | 81.8 | 103.6 | 115 | 121.1 | 124.5 | 126.5 | 127.7 | 128.4 | 128.9 | 129.3 | 129.6 | 130
103 | -75.3 | -73.5 | -71.7 | -69.9 | -68 | -66.2 | -64.4 | -62.6 | -60.8 | -59 | -57.3 | -55.7 | -54.1 | -52.5 | -51 | -49.6 | -48.2 | -46.9 | -45.7 | -44.5 | -43.4 | -42.3 | -41.3 | -40.3 | -39.4 | -38.6 | -37.7 | -36.9 | -36.2 | -35.4 | -34.7 | -34 | -33.3 | -32.7 | -32 | -31.4 | -30.8 | -30.2 | -29.5 | -28.9 | -28.3 | -27.7 | -27.1 | -26.4 | -25.8 | -25.2 | -24.5 | -23.9 | -23.3 | -22.7 | -22.1 | -21.4 | -20.8 | -20.2 | -19.6 | -19.1 | -18.5 | -17.9 | -17.4 | -16.9 | -16.4 | -15.9 | -15.4 | -14.9 | -14.5 | -14.1 | -13.7 | -13.3 | -12.9 | -12.6 | -12.3 | -12 | -11.7 | -11.4 | -11.1 | -10.9 | -10.7 | -10.4 | -10.2 | -10 | -9.9 | -9.7 | -9.5 | -9.4 | -9.2 | -9.1 | -9 | -8.9 | -8.7 | -8.6 | -8.5 | -8.5 | -8.4 | -8.3 | -8.2 | -8.2 | -8.1 | -8.1 | -8 | -8 | -7.9 | -7.9 | -7.9 | -7.9 | -7.9 | -7.9 | -7.9 | -7.9 | -7.9 | -7.9 | -8 | -8 | -8 | -8.1 | -8.2 | -8.2 | -8.3 | -8.3 | -8.4 | -8.5 | -8.6 | -8.7 | -8.8 | -8.8 | -8.9 | -9 | -9.1 | -9.2 | -9.3 | -9.4 | -9.5 | -9.6 | -9.8 | -9.9 | -10 | -10.1 | -10.2 | -10.3 | -10.5 | -10.6 | -10.7 | -10.8 | -11 | -11.1 | -11.3 | -11.5 | -11.6 | -11.8 | -12 | -12.2 | -12.4 | -12.6 | -12.8 | -13 | -13.2 | -13.5 | -13.7 | -13.8 | -14 | -14 | -14 | -13.8 | -13.4 | -12.5 | -11 | -8.1 | -2.7 | 8.5 | 33.9 | 76.2 | 105.2 | 118 | 124 | 127.1 | 128.7 | 129.6 | 130.1 | 130.4 | 130.6 | 130.8 | 131
104 | -76.3 | -74.5 | -72.7 | -70.8 | -69 | -67.1 | -65.3 | -63.4 | -61.6 | -59.9 | -58.1 | -56.4 | -54.8 | -53.2 | -51.7 | -50.3 | -48.9 | -47.5 | -46.3 | -45.1 | -43.9 | -42.8 | -41.8 | -40.8 | -39.9 | -39 | -38.1 | -37.3 | -36.5 | -35.8 | -35 | -34.3 | -33.7 | -33 | -32.3 | -31.7 | -31 | -30.4 | -29.7 | -29.1 | -28.5 | -27.8 | -27.2 | -26.6 | -25.9 | -25.3 | -24.7 | -24 | -23.4 | -22.8 | -22.1 | -21.5 | -20.9 | -20.3 | -19.7 | -19.1 | -18.5 | -18 | -17.4 | -16.9 | -16.4 | -15.9 | -15.4 | -15 | -14.6 | -14.1 | -13.7 | -13.4 | -13 | -12.7 | -12.3 | -12 | -11.7 | -11.5 | -11.2 | -11 | -10.7 | -10.5 | -10.3 | -10.1 | -9.9 | -9.8 | -9.6 | -9.5 | -9.3 | -9.2 | -9.1 | -9 | -8.9 | -8.8 | -8.7 | -8.6 | -8.5 | -8.4 | -8.4 | -8.3 | -8.3 | -8.2 | -8.2 | -8.1 | -8.1 | -8.1 | -8.1 | -8.1 | -8.1 | -8.1 | -8.1 | -8.1 | -8.2 | -8.2 | -8.3 | -8.3 | -8.4 | -8.4 | -8.5 | -8.6 | -8.6 | -8.7 | -8.8 | -8.9 | -9 | -9.1 | -9.2 | -9.3 | -9.4 | -9.5 | -9.6 | -9.8 | -9.9 | -10 | -10.1 | -10.2 | -10.4 | -10.5 | -10.6 | -10.8 | -10.9 | -11 | -11.2 | -11.4 | -11.5 | -11.7 | -11.9 | -12.1 | -12.2 | -12.5 | -12.7 | -12.9 | -13.1 | -13.4 | -13.7 | -14 | -14.3 | -14.6 | -14.9 | -15.3 | -15.6 | -16 | -16.3 | -16.6 | -16.9 | -17.1 | -17.1 | -16.9 | -16.3 | -14.8 | -11.7 | -4.8 | 13.9 | 64.8 | 107.3 | 121.8 | 127.4 | 129.9 | 131.1 | 131.6 | 131.8 | 131.8 | 131.8 | 131.9 | 132
105 | -77.3 | -75.5 | -73.6 | -71.8 | -69.9 | -68 | -66.2 | -64.3 | -62.5 | -60.7 | -58.9 | -57.2 | -55.5 | -53.9 | -52.4 | -50.9 | -49.5 | -48.1 | -46.9 | -45.6 | -44.5 | -43.4 | -42.3 | -41.3 | -40.3 | -39.4 | -38.5 | -37.7 | -36.9 | -36.1 | -35.4 | -34.7 | -33.9 | -33.3 | -32.6 | -31.9 | -31.2 | -30.6 | -29.9 | -29.3 | -28.6 | -28 | -27.3 | -26.7 | -26.1 | -25.4 | -24.8 | -24.1 | -23.5 | -22.8 | -22.2 | -21.6 | -21 | -20.4 | -19.8 | -19.2 | -18.6 | -18 | -17.5 | -17 | -16.5 | -16 | -15.5 | -15 | -14.6 | -14.2 | -13.8 | -13.4 | -13.1 | -12.7 | -12.4 | -12.1 | -11.8 | -11.5 | -11.3 | -11 | -10.8 | -10.6 | -10.4 | -10.2 | -10 | -9.8 | -9.7 | -9.5 | -9.4 | -9.3 | -9.2 | -9 | -8.9 | -8.9 | -8.8 | -8.7 | -8.6 | -8.5 | -8.5 | -8.4 | -8.4 | -8.4 | -8.3 | -8.3 | -8.3 | -8.3 | -8.3 | -8.3 | -8.3 | -8.3 | -8.3 | -8.4 | -8.4 | -8.5 | -8.5 | -8.6 | -8.7 | -8.7 | -8.8 | -8.9 | -9 | -9.1 | -9.2 | -9.3 | -9.4 | -9.5 | -9.6 | -9.7 | -9.9 | -10 | -10.1 | -10.2 | -10.4 | -10.5 | -10.7 | -10.8 | -10.9 | -11.1 | -11.2 | -11.4 | -11.6 | -11.7 | -11.9 | -12.1 | -12.3 | -12.5 | -12.7 | -12.9 | -13.2 | -13.4 | -13.7 | -14 | -14.3 | -14.6 | -14.9 | -15.3 | -15.7 | -16.1 | -16.5 | -17 | -17.5 | -18 | -18.5 | -19 | -19.6 | -20.1 | -20.5 | -20.8 | -20.9 | -20.6 | -19.5 | -16.2 | -6.5 | 38.7 | 110.4 | 126.6 | 131.3 | 133 | 133.6 | 133.7 | 133.5 | 133.3 | 133.1 | 133 | 133
106 | -78.3 | -76.5 | -74.6 | -72.7 | -70.8 | -68.9 | -67.1 | -65.2 | -63.3 | -61.5 | -59.7 | -58 | -56.3 | -54.7 | -53.1 | -51.6 | -50.1 | -48.8 | -47.4 | -46.2 | -45 | -43.9 | -42.8 | -41.8 | -40.8 | -39.8 | -38.9 | -38.1 | -37.3 | -36.5 | -35.7 | -35 | -34.2 | -33.5 | -32.8 | -32.1 | -31.5 | -30.8 | -30.1 | -29.5 | -28.8 | -28.1 | -27.5 | -26.8 | -26.2 | -25.5 | -24.8 | -24.2 | -23.5 | -22.9 | -22.3 | -21.6 | -21 | -20.4 | -19.8 | -19.2 | -18.6 | -18.1 | -17.5 | -17 | -16.5 | -16 | -15.5 | -15.1 | -14.7 | -14.2 | -13.8 | -13.5 | -13.1 | -12.8 | -12.4 | -12.1 | -11.9 | -11.6 | -11.3 | -11.1 | -10.9 | -10.6 | -10.4 | -10.2 | -10.1 | -9.9 | -9.8 | -9.6 | -9.5 | -9.3 | -9.2 | -9.1 | -9 | -8.9 | -8.9 | -8.8 | -8.7 | -8.6 | -8.6 | -8.6 | -8.5 | -8.5 | -8.5 | -8.4 | -8.4 | -8.4 | -8.4 | -8.5 | -8.5 | -8.5 | -8.6 | -8.6 | -8.7 | -8.7 | -8.8 | -8.9 | -8.9 | -9 | -9.1 | -9.2 | -9.3 | -9.4 | -9.5 | -9.6 | -9.8 | -9.9 | -10 | -10.2 | -10.3 | -10.4 | -10.6 | -10.7 | -10.9 | -11 | -11.2 | -11.3 | -11.5 | -11.7 | -11.8 | -12 | -12.2 | -12.4 | -12.6 | -12.8 | -13 | -13.3 | -13.5 | -13.8 | -14 | -14.3 | -14.6 | -15 | -15.3 | -15.7 | -16.1 | -16.5 | -17 | -17.5 | -18 | -18.6 | -19.2 | -19.8 | -20.5 | -21.2 | -22 | -22.7 | -23.5 | -24.3 | -25 | -25.6 | -25.8 | -25.3 | -22.6 | -5.5 | 116.6 | 133.1 | 135.9 | 136.4 | 136.2 | 135.8 | 135.3 | 134.8 | 134.4 | 134.1 | 134
107 | -79.3 | -77.5 | -75.6 | -73.7 | -71.8 | -69.9 | -68 | -66 | -64.2 | -62.3 | -60.5 | -58.7 | -57 | -55.4 | -53.8 | -52.2 | -50.8 | -49.4 | -48 | -46.7 | -45.5 | -44.4 | -43.3 | -42.2 | -41.2 | -40.3 | -39.3 | -38.5 | -37.6 | -36.8 | -36 | -35.2 | -34.5 | -33.8 | -33.1 | -32.4 | -31.7 | -31 | -30.3 | -29.6 | -28.9 | -28.3 | -27.6 | -26.9 | -26.3 | -25.6 | -24.9 | -24.3 | -23.6 | -23 | -22.3 | -21.7 | -21.1 | -20.4 | -19.8 | -19.3 | -18.7 | -18.1 | -17.6 | -17.1 | -16.5 | -16.1 | -15.6 | -15.1 | -14.7 | -14.3 | -13.9 | -13.5 | -13.2 | -12.8 | -12.5 | -12.2 | -11.9 | -11.6 | -11.4 | -11.1 | -10.9 | -10.7 | -10.5 | -10.3 | -10.1 | -10 | -9.8 | -9.7 | -9.5 | -9.4 | -9.3 | -9.2 | -9.1 | -9 | -8.9 | -8.9 | -8.8 | -8.7 | -8.7 | -8.7 | -8.6 | -8.6 | -8.6 | -8.6 | -8.6 | -8.6 | -8.6 | -8.6 | -8.7 | -8.7 | -8.7 | -8.8 | -8.9 | -8.9 | -9 | -9.1 | -9.2 | -9.3 | -9.4 | -9.5 | -9.6 | -9.7 | -9.9 | -10 | -10.1 | -10.3 | -10.4 | -10.5 | -10.7 | -10.8 | -11 | -11.2 | -11.3 | -11.5 | -11.7 | -11.8 | -12 | -12.2 | -12.4 | -12.6 | -12.8 | -13 | -13.2 | -13.5 | -13.7 | -14 | -14.3 | -14.5 | -14.8 | -15.2 | -15.5 | -15.9 | -16.3 | -16.7 | -17.2 | -17.7 | -18.2 | -18.8 | -19.4 | -20.1 | -20.8 | -21.5 | -22.3 | -23.2 | -24.1 | -25.1 | -26.2 | -27.3 | -28.5 | -29.7 | -30.9 | -32.3 | -33.6 | -35.1 | 145.1 | 142.8 | 141.4 | 140.2 | 139 | 138 | 137.1 | 136.3 | 135.7 | 135.3 | 135
108 | -80.3 | -78.4 | -76.6 | -74.7 | -72.7 | -70.8 | -68.9 | -66.9 | -65 | -63.1 | -61.3 | -59.5 | -57.8 | -56.1 | -54.5 | -52.9 | -51.4 | -50 | -48.6 | -47.3 | -46.1 | -44.9 | -43.7 | -42.7 | -41.6 | -40.7 | -39.7 | -38.8 | -38 | -37.1 | -36.3 | -35.5 | -34.8 | -34 | -33.3 | -32.6 | -31.8 | -31.1 | -30.4 | -29.8 | -29.1 | -28.4 | -27.7 | -27 | -26.3 | -25.7 | -25 | -24.3 | -23.7 | -23 | -22.4 | -21.7 | -21.1 | -20.5 | -19.9 | -19.3 | -18.7 | -18.1 | -17.6 | -17.1 | -16.6 | -16.1 | -15.6 | -15.2 | -14.7 | -14.3 | -13.9 | -13.5 | -13.2 | -12.9 | -12.5 | -12.2 | -11.9 | -11.7 | -11.4 | -11.2 | -10.9 | -10.7 | -10.5 | -10.3 | -10.2 | -10 | -9.8 | -9.7 | -9.6 | -9.5 | -9.3 | -9.2 | -9.1 | -9.1 | -9 | -8.9 | -8.9 | -8.8 | -8.8 | -8.7 | -8.7 | -8.7 | -8.7 | -8.7 | -8.7 | -8.7 | -8.7 | -8.8 | -8.8 | -8.9 | -8.9 | -9 | -9.1 | -9.1 | -9.2 | -9.3 | -9.4 | -9.5 | -9.6 | -9.8 | -9.9 | -10 | -10.2 | -10.3 | -10.5 | -10.6 | -10.8 | -10.9 | -11.1 | -11.2 | -11.4 | -11.6 | -11.8 | -11.9 | -12.1 | -12.3 | -12.5 | -12.7 | -12.9 | -13.1 | -13.4 | -13.6 | -13.9 | -14.1 | -14.4 | -14.7 | -15 | -15.3 | -15.6 | -16 | -16.4 | -16.8 | -17.2 | -17.7 | -18.2 | -18.8 | -19.4 | -20 | -20.7 | -21.4 | -22.2 | -23.1 | -24 | -25 | -26.1 | -27.3 | -28.5 | -29.9 | -31.4 | -33.1 | -35 | -37.4 | -40.9 | -48 | -100.5 | 157.8 | 148.2 | 144.4 | 142.1 | 140.3 | 138.9 | 137.9 | 137 | 136.4 | 136
109 | -81.3 | -79.4 | -77.5 | -75.6 | -73.7 | -71.7 | -69.8 | -67.8 | -65.9 | -64 | -62.1 | -60.3 | -58.5 | -56.8 | -55.1 | -53.6 | -52 | -50.6 | -49.2 | -47.8 | -46.6 | -45.4 | -44.2 | -43.1 | -42.1 | -41.1 | -40.1 | -39.2 | -38.3 | -37.4 | -36.6 | -35.8 | -35 | -34.2 | -33.5 | -32.7 | -32 | -31.3 | -30.6 | -29.9 | -29.2 | -28.5 | -27.8 | -27.1 | -26.4 | -25.7 | -25 | -24.4 | -23.7 | -23 | -22.4 | -21.7 | -21.1 | -20.5 | -19.9 | -19.3 | -18.7 | -18.2 | -17.6 | -17.1 | -16.6 | -16.1 | -15.6 | -15.2 | -14.8 | -14.4 | -14 | -13.6 | -13.2 | -12.9 | -12.6 | -12.3 | -12 | -11.7 | -11.4 | -11.2 | -11 | -10.8 | -10.6 | -10.4 | -10.2 | -10 | -9.9 | -9.7 | -9.6 | -9.5 | -9.4 | -9.3 | -9.2 | -9.1 | -9 | -9 | -8.9 | -8.9 | -8.8 | -8.8 | -8.8 | -8.8 | -8.8 | -8.8 | -8.8 | -8.8 | -8.9 | -8.9 | -9 | -9 | -9.1 | -9.2 | -9.2 | -9.3 | -9.4 | -9.5 | -9.7 | -9.8 | -9.9 | -10 | -10.2 | -10.3 | -10.5 | -10.6 | -10.8 | -10.9 | -11.1 | -11.3 | -11.4 | -11.6 | -11.8 | -12 | -12.2 | -12.4 | -12.6 | -12.8 | -13 | -13.2 | -13.4 | -13.7 | -13.9 | -14.2 | -14.4 | -14.7 | -15 | -15.3 | -15.6 | -16 | -16.4 | -16.7 | -17.2 | -17.6 | -18.1 | -18.6 | -19.2 | -19.8 | -20.4 | -21.1 | -21.9 | -22.7 | -23.6 | -24.5 | -25.5 | -26.6 | -27.8 | -29.1 | -30.6 | -32.1 | -33.9 | -35.9 | -38.3 | -41.3 | -45.7 | -54.2 | -84.3 | -178.9 | 156.7 | 149.2 | 145.3 | 142.7 | 140.8 | 139.4 | 138.3 | 137.5 | 137
110 | -82.3 | -80.4 | -78.5 | -76.6 | -74.6 | -72.6 | -70.7 | -68.7 | -66.7 | -64.8 | -62.9 | -61.1 | -59.3 | -57.5 | -55.8 | -54.2 | -52.7 | -51.2 | -49.7 | -48.4 | -47.1 | -45.9 | -44.7 | -43.5 | -42.5 | -41.4 | -40.5 | -39.5 | -38.6 | -37.7 | -36.9 | -36 | -35.2 | -34.5 | -33.7 | -32.9 | -32.2 | -31.4 | -30.7 | -30 | -29.3 | -28.6 | -27.9 | -27.2 | -26.5 | -25.8 | -25.1 | -24.4 | -23.7 | -23.1 | -22.4 | -21.8 | -21.1 | -20.5 | -19.9 | -19.3 | -18.7 | -18.2 | -17.7 | -17.1 | -16.6 | -16.1 | -15.7 | -15.2 | -14.8 | -14.4 | -14 | -13.6 | -13.3 | -12.9 | -12.6 | -12.3 | -12 | -11.7 | -11.5 | -11.2 | -11 | -10.8 | -10.6 | -10.4 | -10.2 | -10.1 | -9.9 | -9.8 | -9.6 | -9.5 | -9.4 | -9.3 | -9.2 | -9.2 | -9.1 | -9 | -9 | -8.9 | -8.9 | -8.9 | -8.9 | -8.9 | -8.9 | -8.9 | -8.9 | -8.9 | -9 | -9 | -9.1 | -9.2 | -9.2 | -9.3 | -9.4 | -9.5 | -9.6 | -9.7 | -9.9 | -10 | -10.1 | -10.3 | -10.4 | -10.6 | -10.7 | -10.9 | -11.1 | -11.2 | -11.4 | -11.6 | -11.8 | -12 | -12.2 | -12.4 | -12.6 | -12.8 | -13 | -13.2 | -13.4 | -13.7 | -13.9 | -14.2 | -14.4 | -14.7 | -15 | -15.3 | -15.6 | -15.9 | -16.3 | -16.6 | -17 | -17.5 | -17.9 | -18.4 | -18.9 | -19.5 | -20.1 | -20.7 | -21.4 | -22.2 | -23 | -23.8 | -24.8 | -25.8 | -26.9 | -28.1 | -29.4 | -30.8 | -32.3 | -34 | -36 | -38.2 | -40.8 | -44.2 | -49 | -57.5 | -79.4 | -149.9 | 167.3 | 154.7 | 148.8 | 145.2 | 142.8 | 141 | 139.7 | 138.7 | 138
111 | -83.3 | -81.4 | -79.5 | -77.5 | -75.6 | -73.6 | -71.6 | -69.6 | -67.6 | -65.6 | -63.7 | -61.8 | -60 | -58.2 | -56.5 | -54.9 | -53.3 | -51.8 | -50.3 | -48.9 | -47.6 | -46.3 | -45.1 | -44 | -42.9 | -41.8 | -40.8 | -39.8 | -38.9 | -38 | -37.1 | -36.3 | -35.5 | -34.7 | -33.9 | -33.1 | -32.3 | -31.6 | -30.8 | -30.1 | -29.4 | -28.6 | -27.9 | -27.2 | -26.5 | -25.8 | -25.1 | -24.4 | -23.8 | -23.1 | -22.4 | -21.8 | -21.2 | -20.5 | -19.9 | -19.3 | -18.8 | -18.2 | -17.7 | -17.1 | -16.6 | -16.2 | -15.7 | -15.2 | -14.8 | -14.4 | -14 | -13.6 | -13.3 | -12.9 | -12.6 | -12.3 | -12 | -11.8 | -11.5 | -11.3 | -11 | -10.8 | -10.6 | -10.4 | -10.3 | -10.1 | -9.9 | -9.8 | -9.7 | -9.6 | -9.5 | -9.4 | -9.3 | -9.2 | -9.1 | -9.1 | -9 | -9 | -9 | -8.9 | -8.9 | -8.9 | -8.9 | -9 | -9 | -9 | -9.1 | -9.1 | -9.2 | -9.3 | -9.4 | -9.5 | -9.6 | -9.7 | -9.8 | -9.9 | -10 | -10.2 | -10.3 | -10.5 | -10.6 | -10.8 | -11 | -11.2 | -11.3 | -11.5 | -11.7 | -11.9 | -12.1 | -12.3 | -12.5 | -12.7 | -12.9 | -13.1 | -13.4 | -13.6 | -13.8 | -14.1 | -14.4 | -14.6 | -14.9 | -15.2 | -15.5 | -15.8 | -16.1 | -16.5 | -16.9 | -17.3 | -17.7 | -18.1 | -18.6 | -19.1 | -19.7 | -20.3 | -20.9 | -21.6 | -22.3 | -23.1 | -24 | -24.9 | -25.9 | -26.9 | -28.1 | -29.4 | -30.7 | -32.2 | -33.8 | -35.7 | -37.7 | -40 | -42.8 | -46.3 | -51.2 | -59.3 | -76.6 | -125.8 | -179.8 | 160.9 | 152.6 | 147.8 | 144.8 | 142.6 | 141 | 139.8 | 139
112 | -84.3 | -82.4 | -80.5 | -78.5 | -76.5 | -74.5 | -72.5 | -70.5 | -68.4 | -66.5 | -64.5 | -62.6 | -60.8 | -58.9 | -57.2 | -55.5 | -53.9 | -52.4 | -50.9 | -49.5 | -48.1 | -46.8 | -45.6 | -44.4 | -43.3 | -42.2 | -41.2 | -40.2 | -39.2 | -38.3 | -37.4 | -36.5 | -35.7 | -34.9 | -34 | -33.3 | -32.5 | -31.7 | -30.9 | -30.2 | -29.4 | -28.7 | -28 | -27.3 | -26.5 | -25.8 | -25.1 | -24.4 | -23.8 | -23.1 | -22.4 | -21.8 | -21.2 | -20.5 | -19.9 | -19.3 | -18.8 | -18.2 | -17.7 | -17.2 | -16.7 | -16.2 | -15.7 | -15.3 | -14.8 | -14.4 | -14 | -13.7 | -13.3 | -13 | -12.7 | -12.4 | -12.1 | -11.8 | -11.5 | -11.3 | -11.1 | -10.8 | -10.6 | -10.5 | -10.3 | -10.1 | -10 | -9.8 | -9.7 | -9.6 | -9.5 | -9.4 | -9.3 | -9.2 | -9.2 | -9.1 | -9.1 | -9 | -9 | -9 | -9 | -9 | -9 | -9 | -9.1 | -9.1 | -9.2 | -9.2 | -9.3 | -9.4 | -9.5 | -9.6 | -9.7 | -9.8 | -9.9 | -10.1 | -10.2 | -10.4 | -10.5 | -10.7 | -10.9 | -11 | -11.2 | -11.4 | -11.6 | -11.8 | -12 | -12.2 | -12.4 | -12.6 | -12.8 | -13 | -13.3 | -13.5 | -13.7 | -14 | -14.2 | -14.5 | -14.8 | -15.1 | -15.3 | -15.6 | -16 | -16.3 | -16.7 | -17 | -17.4 | -17.8 | -18.3 | -18.8 | -19.3 | -19.8 | -20.4 | -21 | -21.7 | -22.4 | -23.1 | -24 | -24.9 | -25.8 | -26.9 | -28 | -29.2 | -30.5 | -31.9 | -33.5 | -35.2 | -37 | -39.1 | -41.5 | -44.4 | -47.9 | -52.8 | -60.3 | -74.7 | -110.1 | -165.1 | 168 | 156.7 | 150.6 | 146.8 | 144.2 | 142.3 | 141 | 140
113 | -85.3 | -83.4 | -81.5 | -79.5 | -77.5 | -75.4 | -73.4 | -71.3 | -69.3 | -67.3 | -65.3 | -63.4 | -61.5 | -59.7 | -57.9 | -56.2 | -54.5 | -53 | -51.4 | -50 | -48.6 | -47.3 | -46 | -44.8 | -43.7 | -42.6 | -41.5 | -40.5 | -39.5 | -38.6 | -37.6 | -36.7 | -35.9 | -35 | -34.2 | -33.4 | -32.6 | -31.8 | -31 | -30.3 | -29.5 | -28.8 | -28 | -27.3 | -26.6 | -25.9 | -25.2 | -24.5 | -23.8 | -23.1 | -22.4 | -21.8 | -21.2 | -20.5 | -19.9 | -19.3 | -18.8 | -18.2 | -17.7 | -17.2 | -16.7 | -16.2 | -15.7 | -15.3 | -14.9 | -14.5 | -14.1 | -13.7 | -13.3 | -13 | -12.7 | -12.4 | -12.1 | -11.8 | -11.6 | -11.3 | -11.1 | -10.9 | -10.7 | -10.5 | -10.3 | -10.1 | -10 | -9.8 | -9.7 | -9.6 | -9.5 | -9.4 | -9.3 | -9.2 | -9.2 | -9.1 | -9.1 | -9.1 | -9 | -9 | -9 | -9 | -9.1 | -9.1 | -9.1 | -9.2 | -9.3 | -9.3 | -9.4 | -9.5 | -9.6 | -9.7 | -9.8 | -10 | -10.1 | -10.2 | -10.4 | -10.5 | -10.7 | -10.9 | -11.1 | -11.2 | -11.4 | -11.6 | -11.8 | -12 | -12.2 | -12.5 | -12.7 | -12.9 | -13.1 | -13.4 | -13.6 | -13.8 | -14.1 | -14.3 | -14.6 | -14.9 | -15.2 | -15.5 | -15.8 | -16.1 | -16.4 | -16.8 | -17.1 | -17.5 | -17.9 | -18.4 | -18.8 | -19.3 | -19.9 | -20.4 | -21 | -21.7 | -22.4 | -23.1 | -23.9 | -24.8 | -25.7 | -26.7 | -27.8 | -28.9 | -30.1 | -31.5 | -32.9 | -34.5 | -36.3 | -38.2 | -40.3 | -42.7 | -45.6 | -49.1 | -53.8 | -60.8 | -73.1 | -100.1 | -149.9 | 176 | 161.1 | 153.5 | 148.9 | 145.8 | 143.6 | 142.1 | 141
114 | -86.3 | -84.4 | -82.4 | -80.4 | -78.4 | -76.4 | -74.3 | -72.2 | -70.2 | -68.1 | -66.1 | -64.2 | -62.3 | -60.4 | -58.6 | -56.8 | -55.2 | -53.6 | -52 | -50.5 | -49.1 | -47.8 | -46.5 | -45.2 | -44.1 | -42.9 | -41.8 | -40.8 | -39.8 | -38.8 | -37.9 | -37 | -36.1 | -35.2 | -34.4 | -33.5 | -32.7 | -31.9 | -31.1 | -30.3 | -29.6 | -28.8 | -28.1 | -27.3 | -26.6 | -25.9 | -25.2 | -24.5 | -23.8 | -23.1 | -22.4 | -21.8 | -21.2 | -20.5 | -19.9 | -19.4 | -18.8 | -18.2 | -17.7 | -17.2 | -16.7 | -16.2 | -15.7 | -15.3 | -14.9 | -14.5 | -14.1 | -13.7 | -13.4 | -13 | -12.7 | -12.4 | -12.1 | -11.8 | -11.6 | -11.3 | -11.1 | -10.9 | -10.7 | -10.5 | -10.3 | -10.2 | -10 | -9.9 | -9.7 | -9.6 | -9.5 | -9.4 | -9.3 | -9.3 | -9.2 | -9.2 | -9.1 | -9.1 | -9.1 | -9.1 | -9.1 | -9.1 | -9.1 | -9.1 | -9.2 | -9.3 | -9.3 | -9.4 | -9.5 | -9.6 | -9.7 | -9.8 | -9.9 | -10.1 | -10.2 | -10.4 | -10.5 | -10.7 | -10.9 | -11.1 | -11.2 | -11.4 | -11.6 | -11.8 | -12 | -12.3 | -12.5 | -12.7 | -12.9 | -13.2 | -13.4 | -13.6 | -13.9 | -14.1 | -14.4 | -14.7 | -14.9 | -15.2 | -15.5 | -15.8 | -16.2 | -16.5 | -16.8 | -17.2 | -17.6 | -18 | -18.4 | -18.9 | -19.4 | -19.9 | -20.4 | -21 | -21.6 | -22.3 | -23 | -23.8 | -24.6 | -25.5 | -26.4 | -27.5 | -28.6 | -29.7 | -31 | -32.4 | -33.8 | -35.4 | -37.2 | -39.1 | -41.3 | -43.7 | -46.5 | -50 | -54.5 | -61 | -71.8 | -93.4 | -135.9 | -175.3 | 165.9 | 156.5 | 151 | 147.4 | 145 | 143.2 | 142
115 | -87.3 | -85.4 | -83.4 | -81.4 | -79.4 | -77.3 | -75.2 | -73.1 | -71.1 | -69 | -67 | -65 | -63 | -61.1 | -59.3 | -57.5 | -55.8 | -54.1 | -52.6 | -51.1 | -49.6 | -48.2 | -46.9 | -45.6 | -44.4 | -43.3 | -42.2 | -41.1 | -40.1 | -39.1 | -38.1 | -37.2 | -36.3 | -35.4 | -34.5 | -33.7 | -32.8 | -32 | -31.2 | -30.4 | -29.6 | -28.9 | -28.1 | -27.4 | -26.6 | -25.9 | -25.2 | -24.5 | -23.8 | -23.1 | -22.4 | -21.8 | -21.2 | -20.5 | -19.9 | -19.3 | -18.8 | -18.2 | -17.7 | -17.2 | -16.7 | -16.2 | -15.8 | -15.3 | -14.9 | -14.5 | -14.1 | -13.7 | -13.4 | -13.1 | -12.7 | -12.4 | -12.1 | -11.9 | -11.6 | -11.4 | -11.1 | -10.9 | -10.7 | -10.5 | -10.3 | -10.2 | -10 | -9.9 | -9.8 | -9.6 | -9.5 | -9.4 | -9.3 | -9.3 | -9.2 | -9.2 | -9.1 | -9.1 | -9.1 | -9.1 | -9.1 | -9.1 | -9.2 | -9.2 | -9.2 | -9.3 | -9.4 | -9.5 | -9.6 | -9.7 | -9.8 | -9.9 | -10 | -10.2 | -10.3 | -10.5 | -10.7 | -10.8 | -11 | -11.2 | -11.4 | -11.6 | -11.8 | -12 | -12.2 | -12.5 | -12.7 | -12.9 | -13.2 | -13.4 | -13.7 | -13.9 | -14.2 | -14.4 | -14.7 | -15 | -15.3 | -15.6 | -15.9 | -16.2 | -16.5 | -16.9 | -17.2 | -17.6 | -18 | -18.4 | -18.9 | -19.3 | -19.8 | -20.4 | -20.9 | -21.5 | -22.2 | -22.9 | -23.6 | -24.4 | -25.2 | -26.1 | -27.1 | -28.1 | -29.3 | -30.5 | -31.7 | -33.1 | -34.6 | -36.2 | -38 | -39.9 | -42 | -44.4 | -47.2 | -50.6 | -54.9 | -61 | -70.5 | -88.4 | -124.1 | -165.8 | 171.1 | 159.6 | 153.2 | 149.1 | 146.3 | 144.4 | 143
116 | -88.3 | -86.4 | -84.4 | -82.4 | -80.3 | -78.2 | -76.1 | -74 | -71.9 | -69.8 | -67.8 | -65.7 | -63.8 | -61.8 | -60 | -58.2 | -56.4 | -54.7 | -53.1 | -51.6 | -50.1 | -48.7 | -47.3 | -46 | -44.8 | -43.6 | -42.5 | -41.4 | -40.3 | -39.3 | -38.3 | -37.4 | -36.4 | -35.5 | -34.6 | -33.8 | -32.9 | -32.1 | -31.3 | -30.5 | -29.7 | -28.9 | -28.1 | -27.4 | -26.6 | -25.9 | -25.2 | -24.5 | -23.8 | -23.1 | -22.4 | -21.8 | -21.1 | -20.5 | -19.9 | -19.3 | -18.8 | -18.2 | -17.7 | -17.2 | -16.7 | -16.2 | -15.8 | -15.3 | -14.9 | -14.5 | -14.1 | -13.8 | -13.4 | -13.1 | -12.8 | -12.5 | -12.2 | -11.9 | -11.6 | -11.4 | -11.2 | -10.9 | -10.7 | -10.5 | -10.4 | -10.2 | -10 | -9.9 | -9.8 | -9.6 | -9.5 | -9.4 | -9.4 | -9.3 | -9.2 | -9.2 | -9.2 | -9.1 | -9.1 | -9.1 | -9.1 | -9.2 | -9.2 | -9.2 | -9.3 | -9.4 | -9.4 | -9.5 | -9.6 | -9.7 | -9.9 | -10 | -10.1 | -10.3 | -10.4 | -10.6 | -10.8 | -11 | -11.2 | -11.4 | -11.6 | -11.8 | -12 | -12.2 | -12.4 | -12.7 | -12.9 | -13.1 | -13.4 | -13.6 | -13.9 | -14.2 | -14.4 | -14.7 | -15 | -15.3 | -15.6 | -15.9 | -16.2 | -16.5 | -16.9 | -17.2 | -17.6 | -18 | -18.4 | -18.8 | -19.3 | -19.8 | -20.3 | -20.8 | -21.4 | -22 | -22.7 | -23.4 | -24.1 | -24.9 | -25.8 | -26.7 | -27.7 | -28.8 | -29.9 | -31.1 | -32.4 | -33.8 | -35.3 | -36.9 | -38.6 | -40.5 | -42.6 | -45 | -47.7 | -51 | -55.1 | -60.8 | -69.4 | -84.6 | -114.5 | -156.1 | 176.6 | 163 | 155.4 | 150.8 | 147.7 | 145.5 | 144
117 | -89.3 | -87.4 | -85.4 | -83.4 | -81.3 | -79.2 | -77.1 | -74.9 | -72.8 | -70.7 | -68.6 | -66.5 | -64.5 | -62.6 | -60.7 | -58.8 | -57 | -55.3 | -53.7 | -52.1 | -50.6 | -49.2 | -47.8 | -46.4 | -45.2 | -44 | -42.8 | -41.7 | -40.6 | -39.5 | -38.5 | -37.5 | -36.6 | -35.7 | -34.8 | -33.9 | -33 | -32.2 | -31.3 | -30.5 | -29.7 | -28.9 | -28.1 | -27.4 | -26.6 | -25.9 | -25.2 | -24.4 | -23.8 | -23.1 | -22.4 | -21.8 | -21.1 | -20.5 | -19.9 | -19.3 | -18.8 | -18.2 | -17.7 | -17.2 | -16.7 | -16.3 | -15.8 | -15.4 | -15 | -14.6 | -14.2 | -13.8 | -13.5 | -13.1 | -12.8 | -12.5 | -12.2 | -11.9 | -11.7 | -11.4 | -11.2 | -11 | -10.8 | -10.6 | -10.4 | -10.2 | -10.1 | -9.9 | -9.8 | -9.7 | -9.6 | -9.5 | -9.4 | -9.3 | -9.2 | -9.2 | -9.2 | -9.1 | -9.1 | -9.1 | -9.2 | -9.2 | -9.2 | -9.3 | -9.3 | -9.4 | -9.5 | -9.6 | -9.7 | -9.8 | -9.9 | -10.1 | -10.2 | -10.4 | -10.5 | -10.7 | -10.9 | -11.1 | -11.3 | -11.5 | -11.7 | -11.9 | -12.1 | -12.4 | -12.6 | -12.8 | -13.1 | -13.3 | -13.6 | -13.8 | -14.1 | -14.4 | -14.7 | -14.9 | -15.2 | -15.5 | -15.8 | -16.1 | -16.5 | -16.8 | -17.2 | -17.5 | -17.9 | -18.3 | -18.7 | -19.2 | -19.7 | -20.2 | -20.7 | -21.2 | -21.8 | -22.5 | -23.1 | -23.9 | -24.6 | -25.4 | -26.3 | -27.2 | -28.2 | -29.3 | -30.4 | -31.6 | -32.9 | -34.3 | -35.8 | -37.4 | -39.1 | -41 | -43.1 | -45.4 | -48.1 | -51.3 | -55.2 | -60.5 | -68.3 | -81.5 | -106.8 | -146.4 | -177.5 | 166.4 | 157.7 | 152.5 | 149 | 146.6 | 145
118 | -90.3 | -88.4 | -86.4 | -84.3 | -82.3 | -80.1 | -78 | -75.8 | -73.7 | -71.5 | -69.4 | -67.3 | -65.3 | -63.3 | -61.4 | -59.5 | -57.7 | -55.9 | -54.2 | -52.6 | -51.1 | -49.6 | -48.2 | -46.8 | -45.5 | -44.3 | -43.1 | -41.9 | -40.8 | -39.8 | -38.7 | -37.7 | -36.7 | -35.8 | -34.9 | -34 | -33.1 | -32.2 | -31.4 | -30.5 | -29.7 | -28.9 | -28.1 | -27.4 | -26.6 | -25.9 | -25.1 | -24.4 | -23.7 | -23.1 | -22.4 | -21.7 | -21.1 | -20.5 | -19.9 | -19.3 | -18.8 | -18.2 | -17.7 | -17.2 | -16.7 | -16.3 | -15.8 | -15.4 | -15 | -14.6 | -14.2 | -13.8 | -13.5 | -13.1 | -12.8 | -12.5 | -12.2 | -12 | -11.7 | -11.4 | -11.2 | -11 | -10.8 | -10.6 | -10.4 | -10.2 | -10.1 | -9.9 | -9.8 | -9.7 | -9.6 | -9.5 | -9.4 | -9.3 | -9.3 | -9.2 | -9.2 | -9.2 | -9.2 | -9.2 | -9.2 | -9.2 | -9.2 | -9.3 | -9.4 | -9.4 | -9.5 | -9.6 | -9.7 | -9.9 | -10 | -10.1 | -10.3 | -10.5 | -10.6 | -10.8 | -11 | -11.2 | -11.4 | -11.6 | -11.8 | -12.1 | -12.3 | -12.5 | -12.8 | -13 | -13.3 | -13.5 | -13.8 | -14 | -14.3 | -14.6 | -14.9 | -15.2 | -15.5 | -15.8 | -16.1 | -16.4 | -16.7 | -17.1 | -17.4 | -17.8 | -18.2 | -18.6 | -19.1 | -19.5 | -20 | -20.5 | -21.1 | -21.6 | -22.2 | -22.9 | -23.6 | -24.3 | -25.1 | -25.9 | -26.8 | -27.7 | -28.7 | -29.8 | -30.9 | -32.1 | -33.4 | -34.8 | -36.3 | -37.9 | -39.6 | -41.4 | -43.5 | -45.7 | -48.3 | -51.4 | -55.1 | -60.1 | -67.2 | -78.9 | -100.7 | -137.3 | -171.2 | 170.1 | 160.1 | 154.2 | 150.4 | 147.8 | 146
119 | -91.3 | -89.4 | -87.4 | -85.3 | -83.2 | -81.1 | -78.9 | -76.7 | -74.6 | -72.4 | -70.2 | -68.1 | -66 | -64 | -62 | -60.1 | -58.3 | -56.5 | -54.8 | -53.1 | -51.6 | -50.1 | -48.6 | -47.2 | -45.9 | -44.6 | -43.4 | -42.2 | -41.1 | -40 | -38.9 | -37.9 | -36.9 | -35.9 | -35 | -34 | -33.1 | -32.3 | -31.4 | -30.6 | -29.7 | -28.9 | -28.1 | -27.4 | -26.6 | -25.9 | -25.1 | -24.4 | -23.7 | -23 | -22.4 | -21.7 | -21.1 | -20.5 | -19.9 | -19.3 | -18.8 | -18.2 | -17.7 | -17.2 | -16.7 | -16.3 | -15.8 | -15.4 | -15 | -14.6 | -14.2 | -13.9 | -13.5 | -13.2 | -12.9 | -12.6 | -12.3 | -12 | -11.7 | -11.5 | -11.2 | -11 | -10.8 | -10.6 | -10.4 | -10.3 | -10.1 | -9.9 | -9.8 | -9.7 | -9.6 | -9.5 | -9.4 | -9.3 | -9.3 | -9.2 | -9.2 | -9.2 | -9.2 | -9.2 | -9.2 | -9.2 | -9.3 | -9.3 | -9.4 | -9.5 | -9.6 | -9.7 | -9.8 | -9.9 | -10.1 | -10.2 | -10.4 | -10.5 | -10.7 | -10.9 | -11.1 | -11.3 | -11.5 | -11.7 | -12 | -12.2 | -12.4 | -12.7 | -12.9 | -13.2 | -13.4 | -13.7 | -13.9 | -14.2 | -14.5 | -14.8 | -15.1 | -15.4 | -15.7 | -16 | -16.3 | -16.6 | -17 | -17.3 | -17.7 | -18.1 | -18.5 | -18.9 | -19.4 | -19.8 | -20.3 | -20.8 | -21.4 | -22 | -22.6 | -23.2 | -23.9 | -24.7 | -25.4 | -26.3 | -27.2 | -28.1 | -29.1 | -30.2 | -31.3 | -32.5 | -33.8 | -35.2 | -36.6 | -38.2 | -39.9 | -41.7 | -43.7 | -45.9 | -48.4 | -51.3 | -54.9 | -59.6 | -66.2 | -76.7 | -95.6 | -128.9 | -164.7 | 173.9 | 162.5 | 155.9 | 151.7 | 148.9 | 147
120 | -92.3 | -90.3 | -88.3 | -86.3 | -84.2 | -82 | -79.8 | -77.7 | -75.4 | -73.3 | -71.1 | -68.9 | -66.8 | -64.8 | -62.7 | -60.8 | -58.9 | -57.1 | -55.3 | -53.7 | -52 | -50.5 | -49 | -47.6 | -46.2 | -44.9 | -43.7 | -42.5 | -41.3 | -40.2 | -39.1 | -38 | -37 | -36 | -35.1 | -34.1 | -33.2 | -32.3 | -31.4 | -30.6 | -29.8 | -28.9 | -28.1 | -27.4 | -26.6 | -25.8 | -25.1 | -24.4 | -23.7 | -23 | -22.4 | -21.7 | -21.1 | -20.5 | -19.9 | -19.3 | -18.8 | -18.2 | -17.7 | -17.2 | -16.8 | -16.3 | -15.9 | -15.4 | -15 | -14.6 | -14.3 | -13.9 | -13.5 | -13.2 | -12.9 | -12.6 | -12.3 | -12 | -11.8 | -11.5 | -11.3 | -11 | -10.8 | -10.6 | -10.4 | -10.3 | -10.1 | -10 | -9.8 | -9.7 | -9.6 | -9.5 | -9.4 | -9.3 | -9.3 | -9.2 | -9.2 | -9.2 | -9.2 | -9.2 | -9.2 | -9.2 | -9.3 | -9.3 | -9.4 | -9.5 | -9.6 | -9.7 | -9.8 | -10 | -10.1 | -10.3 | -10.4 | -10.6 | -10.8 | -11 | -11.2 | -11.4 | -11.6 | -11.8 | -12.1 | -12.3 | -12.5 | -12.8 | -13 | -13.3 | -13.6 | -13.8 | -14.1 | -14.4 | -14.7 | -15 | -15.3 | -15.6 | -15.9 | -16.2 | -16.5 | -16.9 | -17.2 | -17.6 | -17.9 | -18.3 | -18.7 | -19.2 | -19.6 | -20.1 | -20.6 | -21.1 | -21.7 | -22.3 | -22.9 | -23.6 | -24.3 | -25 | -25.8 | -26.6 | -27.5 | -28.4 | -29.5 | -30.5 | -31.6 | -32.8 | -34.1 | -35.5 | -36.9 | -38.5 | -40.1 | -41.9 | -43.8 | -46 | -48.4 | -51.2 | -54.7 | -59.1 | -65.2 | -74.7 | -91.4 | -121.4 | -158 | 177.9 | 165 | 157.7 | 153.1 | 150.1 | 148
121 | -93.3 | -91.3 | -89.3 | -87.3 | -85.1 | -83 | -80.8 | -78.6 | -76.3 | -74.1 | -71.9 | -69.7 | -67.6 | -65.5 | -63.4 | -61.5 | -59.5 | -57.7 | -55.9 | -54.2 | -52.5 | -50.9 | -49.4 | -48 | -46.6 | -45.2 | -43.9 | -42.7 | -41.5 | -40.4 | -39.3 | -38.2 | -37.1 | -36.1 | -35.1 | -34.2 | -33.3 | -32.4 | -31.5 | -30.6 | -29.8 | -28.9 | -28.1 | -27.3 | -26.6 | -25.8 | -25.1 | -24.4 | -23.7 | -23 | -22.3 | -21.7 | -21.1 | -20.5 | -19.9 | -19.3 | -18.8 | -18.2 | -17.7 | -17.2 | -16.8 | -16.3 | -15.9 | -15.5 | -15.1 | -14.7 | -14.3 | -13.9 | -13.6 | -13.3 | -12.9 | -12.6 | -12.3 | -12.1 | -11.8 | -11.5 | -11.3 | -11.1 | -10.9 | -10.7 | -10.5 | -10.3 | -10.1 | -10 | -9.8 | -9.7 | -9.6 | -9.5 | -9.4 | -9.3 | -9.3 | -9.2 | -9.2 | -9.2 | -9.2 | -9.2 | -9.2 | -9.3 | -9.3 | -9.4 | -9.4 | -9.5 | -9.6 | -9.7 | -9.9 | -10 | -10.1 | -10.3 | -10.5 | -10.7 | -10.8 | -11 | -11.2 | -11.5 | -11.7 | -11.9 | -12.2 | -12.4 | -12.6 | -12.9 | -13.2 | -13.4 | -13.7 | -14 | -14.2 | -14.5 | -14.8 | -15.1 | -15.4 | -15.7 | -16 | -16.4 | -16.7 | -17 | -17.4 | -17.8 | -18.2 | -18.6 | -19 | -19.4 | -19.9 | -20.4 | -20.9 | -21.4 | -22 | -22.5 | -23.2 | -23.8 | -24.5 | -25.3 | -26.1 | -26.9 | -27.8 | -28.7 | -29.7 | -30.8 | -31.9 | -33.1 | -34.4 | -35.7 | -37.1 | -38.6 | -40.3 | -42 | -43.9 | -46 | -48.3 | -51 | -54.3 | -58.5 | -64.2 | -72.9 | -87.8 | -114.7 | -151.3 | -178 | 167.6 | 159.5 | 154.5 | 151.2 | 149
122 | -94.3 | -92.3 | -90.3 | -88.3 | -86.1 | -83.9 | -81.7 | -79.5 | -77.2 | -75 | -72.7 | -70.5 | -68.4 | -66.2 | -64.1 | -62.1 | -60.2 | -58.3 | -56.4 | -54.7 | -53 | -51.4 | -49.8 | -48.3 | -46.9 | -45.5 | -44.2 | -42.9 | -41.7 | -40.6 | -39.4 | -38.3 | -37.3 | -36.2 | -35.2 | -34.3 | -33.3 | -32.4 | -31.5 | -30.6 | -29.8 | -28.9 | -28.1 | -27.3 | -26.5 | -25.8 | -25.1 | -24.3 | -23.6 | -23 | -22.3 | -21.7 | -21 | -20.5 | -19.9 | -19.3 | -18.8 | -18.2 | -17.7 | -17.3 | -16.8 | -16.3 | -15.9 | -15.5 | -15.1 | -14.7 | -14.3 | -14 | -13.6 | -13.3 | -13 | -12.7 | -12.4 | -12.1 | -11.8 | -11.6 | -11.3 | -11.1 | -10.9 | -10.7 | -10.5 | -10.3 | -10.2 | -10 | -9.9 | -9.7 | -9.6 | -9.5 | -9.4 | -9.4 | -9.3 | -9.3 | -9.2 | -9.2 | -9.2 | -9.2 | -9.2 | -9.3 | -9.3 | -9.4 | -9.5 | -9.5 | -9.7 | -9.8 | -9.9 | -10 | -10.2 | -10.3 | -10.5 | -10.7 | -10.9 | -11.1 | -11.3 | -11.5 | -11.8 | -12 | -12.2 | -12.5 | -12.7 | -13 | -13.3 | -13.5 | -13.8 | -14.1 | -14.4 | -14.7 | -15 | -15.3 | -15.6 | -15.9 | -16.2 | -16.5 | -16.9 | -17.2 | -17.6 | -18 | -18.4 | -18.8 | -19.2 | -19.6 | -20.1 | -20.6 | -21.1 | -21.6 | -22.2 | -22.8 | -23.4 | -24.1 | -24.8 | -25.5 | -26.3 | -27.2 | -28.1 | -29 | -30 | -31 | -32.1 | -33.3 | -34.6 | -35.9 | -37.3 | -38.8 | -40.3 | -42 | -43.9 | -45.9 | -48.2 | -50.8 | -53.9 | -57.9 | -63.2 | -71.2 | -84.6 | -108.9 | -144.7 | -173.7 | 170.2 | 161.3 | 155.9 | 152.4 | 150
123 | -95.3 | -93.3 | -91.3 | -89.2 | -87.1 | -84.9 | -82.7 | -80.4 | -78.1 | -75.9 | -73.6 | -71.3 | -69.1 | -67 | -64.8 | -62.8 | -60.8 | -58.9 | -57 | -55.2 | -53.5 | -51.8 | -50.2 | -48.7 | -47.2 | -45.8 | -44.5 | -43.2 | -41.9 | -40.7 | -39.6 | -38.5 | -37.4 | -36.3 | -35.3 | -34.3 | -33.3 | -32.4 | -31.5 | -30.6 | -29.7 | -28.9 | -28.1 | -27.3 | -26.5 | -25.8 | -25 | -24.3 | -23.6 | -22.9 | -22.3 | -21.6 | -21 | -20.4 | -19.9 | -19.3 | -18.8 | -18.2 | -17.7 | -17.3 | -16.8 | -16.4 | -15.9 | -15.5 | -15.1 | -14.7 | -14.4 | -14 | -13.7 | -13.3 | -13 | -12.7 | -12.4 | -12.1 | -11.9 | -11.6 | -11.4 | -11.1 | -10.9 | -10.7 | -10.5 | -10.3 | -10.2 | -10 | -9.9 | -9.8 | -9.6 | -9.5 | -9.4 | -9.4 | -9.3 | -9.3 | -9.2 | -9.2 | -9.2 | -9.2 | -9.2 | -9.3 | -9.3 | -9.4 | -9.5 | -9.6 | -9.7 | -9.8 | -9.9 | -10.1 | -10.2 | -10.4 | -10.6 | -10.7 | -10.9 | -11.2 | -11.4 | -11.6 | -11.8 | -12.1 | -12.3 | -12.6 | -12.8 | -13.1 | -13.4 | -13.6 | -13.9 | -14.2 | -14.5 | -14.8 | -15.1 | -15.4 | -15.7 | -16 | -16.3 | -16.7 | -17 | -17.4 | -17.8 | -18.1 | -18.5 | -18.9 | -19.4 | -19.8 | -20.3 | -20.8 | -21.3 | -21.8 | -22.4 | -23 | -23.6 | -24.3 | -25 | -25.8 | -26.6 | -27.4 | -28.3 | -29.2 | -30.2 | -31.2 | -32.3 | -33.5 | -34.7 | -36 | -37.4 | -38.8 | -40.4 | -42 | -43.8 | -45.8 | -48 | -50.5 | -53.5 | -57.2 | -62.3 | -69.7 | -81.8 | -103.8 | -138.2 | -169.3 | 172.9 | 163.1 | 157.2 | 153.5 | 151
124 | -96.3 | -94.3 | -92.3 | -90.2 | -88.1 | -85.9 | -83.6 | -81.3 | -79 | -76.7 | -74.4 | -72.2 | -69.9 | -67.7 | -65.5 | -63.4 | -61.4 | -59.4 | -57.5 | -55.7 | -53.9 | -52.2 | -50.6 | -49.1 | -47.6 | -46.1 | -44.7 | -43.4 | -42.1 | -40.9 | -39.7 | -38.6 | -37.5 | -36.4 | -35.4 | -34.4 | -33.4 | -32.4 | -31.5 | -30.6 | -29.7 | -28.9 | -28.1 | -27.3 | -26.5 | -25.7 | -25 | -24.3 | -23.6 | -22.9 | -22.2 | -21.6 | -21 | -20.4 | -19.8 | -19.3 | -18.8 | -18.2 | -17.8 | -17.3 | -16.8 | -16.4 | -15.9 | -15.5 | -15.1 | -14.8 | -14.4 | -14 | -13.7 | -13.4 | -13 | -12.7 | -12.5 | -12.2 | -11.9 | -11.7 | -11.4 | -11.2 | -11 | -10.7 | -10.6 | -10.4 | -10.2 | -10 | -9.9 | -9.8 | -9.7 | -9.6 | -9.5 | -9.4 | -9.3 | -9.3 | -9.2 | -9.2 | -9.2 | -9.2 | -9.3 | -9.3 | -9.3 | -9.4 | -9.5 | -9.6 | -9.7 | -9.8 | -9.9 | -10.1 | -10.2 | -10.4 | -10.6 | -10.8 | -11 | -11.2 | -11.4 | -11.6 | -11.9 | -12.1 | -12.4 | -12.6 | -12.9 | -13.2 | -13.4 | -13.7 | -14 | -14.3 | -14.6 | -14.9 | -15.2 | -15.5 | -15.8 | -16.1 | -16.5 | -16.8 | -17.2 | -17.5 | -17.9 | -18.3 | -18.7 | -19.1 | -19.5 | -20 | -20.5 | -20.9 | -21.5 | -22 | -22.6 | -23.2 | -23.8 | -24.5 | -25.2 | -25.9 | -26.7 | -27.6 | -28.4 | -29.4 | -30.3 | -31.4 | -32.4 | -33.6 | -34.8 | -36 | -37.4 | -38.8 | -40.3 | -41.9 | -43.7 | -45.6 | -47.7 | -50.1 | -53 | -56.6 | -61.3 | -68.2 | -79.3 | -99.2 | -132.1 | -164.8 | 175.6 | 164.9 | 158.6 | 154.6 | 152
125 | -97.3 | -95.3 | -93.3 | -91.2 | -89 | -86.8 | -84.6 | -82.3 | -79.9 | -77.6 | -75.3 | -73 | -70.7 | -68.4 | -66.3 | -64.1 | -62 | -60 | -58.1 | -56.2 | -54.4 | -52.7 | -51 | -49.4 | -47.9 | -46.4 | -45 | -43.6 | -42.3 | -41.1 | -39.9 | -38.7 | -37.6 | -36.5 | -35.4 | -34.4 | -33.4 | -32.4 | -31.5 | -30.6 | -29.7 | -28.9 | -28 | -27.2 | -26.4 | -25.7 | -24.9 | -24.2 | -23.5 | -22.9 | -22.2 | -21.6 | -21 | -20.4 | -19.8 | -19.3 | -18.8 | -18.3 | -17.8 | -17.3 | -16.8 | -16.4 | -16 | -15.6 | -15.2 | -14.8 | -14.4 | -14.1 | -13.7 | -13.4 | -13.1 | -12.8 | -12.5 | -12.2 | -11.9 | -11.7 | -11.4 | -11.2 | -11 | -10.8 | -10.6 | -10.4 | -10.2 | -10.1 | -9.9 | -9.8 | -9.7 | -9.6 | -9.5 | -9.4 | -9.3 | -9.3 | -9.3 | -9.2 | -9.2 | -9.2 | -9.3 | -9.3 | -9.4 | -9.4 | -9.5 | -9.6 | -9.7 | -9.8 | -10 | -10.1 | -10.3 | -10.4 | -10.6 | -10.8 | -11 | -11.2 | -11.5 | -11.7 | -11.9 | -12.2 | -12.4 | -12.7 | -13 | -13.2 | -13.5 | -13.8 | -14.1 | -14.4 | -14.7 | -15 | -15.3 | -15.6 | -15.9 | -16.2 | -16.6 | -16.9 | -17.3 | -17.6 | -18 | -18.4 | -18.8 | -19.2 | -19.7 | -20.1 | -20.6 | -21.1 | -21.6 | -22.2 | -22.7 | -23.3 | -24 | -24.6 | -25.3 | -26.1 | -26.9 | -27.7 | -28.6 | -29.5 | -30.4 | -31.4 | -32.5 | -33.6 | -34.8 | -36.1 | -37.4 | -38.7 | -40.2 | -41.8 | -43.5 | -45.3 | -47.4 | -49.7 | -52.4 | -55.9 | -60.4 | -66.8 | -77.1 | -95.2 | -126.3 | -160.2 | 178.4 | 166.8 | 160 | 155.8 | 153
126 | -98.3 | -96.3 | -94.3 | -92.2 | -90 | -87.8 | -85.5 | -83.2 | -80.8 | -78.5 | -76.1 | -73.8 | -71.5 | -69.2 | -67 | -64.8 | -62.7 | -60.6 | -58.6 | -56.7 | -54.9 | -53.1 | -51.4 | -49.8 | -48.2 | -46.7 | -45.2 | -43.8 | -42.5 | -41.2 | -40 | -38.8 | -37.7 | -36.5 | -35.5 | -34.4 | -33.4 | -32.4 | -31.5 | -30.6 | -29.7 | -28.8 | -28 | -27.2 | -26.4 | -25.6 | -24.9 | -24.2 | -23.5 | -22.8 | -22.2 | -21.6 | -21 | -20.4 | -19.8 | -19.3 | -18.8 | -18.3 | -17.8 | -17.3 | -16.8 | -16.4 | -16 | -15.6 | -15.2 | -14.8 | -14.5 | -14.1 | -13.8 | -13.4 | -13.1 | -12.8 | -12.5 | -12.3 | -12 | -11.7 | -11.5 | -11.2 | -11 | -10.8 | -10.6 | -10.4 | -10.3 | -10.1 | -9.9 | -9.8 | -9.7 | -9.6 | -9.5 | -9.4 | -9.3 | -9.3 | -9.3 | -9.2 | -9.2 | -9.2 | -9.3 | -9.3 | -9.4 | -9.4 | -9.5 | -9.6 | -9.7 | -9.8 | -10 | -10.1 | -10.3 | -10.5 | -10.6 | -10.8 | -11 | -11.3 | -11.5 | -11.7 | -12 | -12.2 | -12.5 | -12.7 | -13 | -13.3 | -13.6 | -13.8 | -14.1 | -14.4 | -14.7 | -15 | -15.4 | -15.7 | -16 | -16.3 | -16.7 | -17 | -17.4 | -17.7 | -18.1 | -18.5 | -18.9 | -19.3 | -19.8 | -20.2 | -20.7 | -21.2 | -21.7 | -22.3 | -22.9 | -23.5 | -24.1 | -24.8 | -25.5 | -26.2 | -27 | -27.8 | -28.7 | -29.6 | -30.5 | -31.5 | -32.5 | -33.6 | -34.8 | -36 | -37.3 | -38.6 | -40.1 | -41.6 | -43.2 | -45 | -47 | -49.2 | -51.9 | -55.1 | -59.4 | -65.5 | -75 | -91.7 | -120.8 | -155.5 | -178.7 | 168.6 | 161.4 | 156.9 | 154
127 | -99.3 | -97.3 | -95.3 | -93.2 | -91 | -88.8 | -86.5 | -84.1 | -81.8 | -79.4 | -77 | -74.6 | -72.3 | -69.9 | -67.7 | -65.5 | -63.3 | -61.2 | -59.2 | -57.2 | -55.3 | -53.5 | -51.8 | -50.1 | -48.5 | -47 | -45.5 | -44.1 | -42.7 | -41.4 | -40.1 | -38.9 | -37.7 | -36.6 | -35.5 | -34.5 | -33.4 | -32.5 | -31.5 | -30.6 | -29.7 | -28.8 | -28 | -27.2 | -26.4 | -25.6 | -24.9 | -24.2 | -23.5 | -22.8 | -22.2 | -21.5 | -20.9 | -20.4 | -19.8 | -19.3 | -18.8 | -18.3 | -17.8 | -17.3 | -16.9 | -16.4 | -16 | -15.6 | -15.2 | -14.8 | -14.5 | -14.1 | -13.8 | -13.5 | -13.2 | -12.9 | -12.6 | -12.3 | -12 | -11.8 | -11.5 | -11.3 | -11.1 | -10.8 | -10.6 | -10.5 | -10.3 | -10.1 | -10 | -9.8 | -9.7 | -9.6 | -9.5 | -9.4 | -9.4 | -9.3 | -9.3 | -9.2 | -9.2 | -9.2 | -9.3 | -9.3 | -9.4 | -9.4 | -9.5 | -9.6 | -9.7 | -9.8 | -10 | -10.1 | -10.3 | -10.5 | -10.7 | -10.9 | -11.1 | -11.3 | -11.5 | -11.7 | -12 | -12.2 | -12.5 | -12.8 | -13 | -13.3 | -13.6 | -13.9 | -14.2 | -14.5 | -14.8 | -15.1 | -15.4 | -15.7 | -16.1 | -16.4 | -16.8 | -17.1 | -17.5 | -17.8 | -18.2 | -18.6 | -19 | -19.4 | -19.9 | -20.3 | -20.8 | -21.3 | -21.8 | -22.4 | -23 | -23.6 | -24.2 | -24.9 | -25.6 | -26.3 | -27.1 | -27.9 | -28.7 | -29.6 | -30.5 | -31.5 | -32.5 | -33.6 | -34.7 | -35.9 | -37.2 | -38.5 | -39.9 | -41.4 | -42.9 | -44.7 | -46.6 | -48.8 | -51.3 | -54.4 | -58.5 | -64.2 | -73.1 | -88.4 | -115.7 | -150.9 | -175.8 | 170.5 | 162.8 | 158.1 | 155
128 | -100.3 | -98.3 | -96.3 | -94.2 | -92 | -89.7 | -87.4 | -85.1 | -82.7 | -80.3 | -77.8 | -75.4 | -73.1 | -70.7 | -68.4 | -66.1 | -63.9 | -61.8 | -59.7 | -57.7 | -55.8 | -53.9 | -52.2 | -50.4 | -48.8 | -47.2 | -45.7 | -44.3 | -42.9 | -41.5 | -40.2 | -39 | -37.8 | -36.7 | -35.6 | -34.5 | -33.4 | -32.4 | -31.5 | -30.6 | -29.6 | -28.8 | -27.9 | -27.1 | -26.3 | -25.6 | -24.8 | -24.1 | -23.4 | -22.8 | -22.1 | -21.5 | -20.9 | -20.3 | -19.8 | -19.3 | -18.7 | -18.3 | -17.8 | -17.3 | -16.9 | -16.4 | -16 | -15.6 | -15.2 | -14.9 | -14.5 | -14.2 | -13.8 | -13.5 | -13.2 | -12.9 | -12.6 | -12.3 | -12.1 | -11.8 | -11.6 | -11.3 | -11.1 | -10.9 | -10.7 | -10.5 | -10.3 | -10.1 | -10 | -9.9 | -9.7 | -9.6 | -9.5 | -9.4 | -9.4 | -9.3 | -9.3 | -9.3 | -9.2 | -9.3 | -9.3 | -9.3 | -9.4 | -9.4 | -9.5 | -9.6 | -9.7 | -9.8 | -10 | -10.1 | -10.3 | -10.5 | -10.7 | -10.9 | -11.1 | -11.3 | -11.5 | -11.8 | -12 | -12.3 | -12.5 | -12.8 | -13.1 | -13.4 | -13.7 | -13.9 | -14.2 | -14.5 | -14.9 | -15.2 | -15.5 | -15.8 | -16.1 | -16.5 | -16.8 | -17.2 | -17.5 | -17.9 | -18.3 | -18.7 | -19.1 | -19.5 | -20 | -20.4 | -20.9 | -21.4 | -21.9 | -22.5 | -23 | -23.6 | -24.3 | -24.9 | -25.6 | -26.3 | -27.1 | -27.9 | -28.7 | -29.6 | -30.5 | -31.5 | -32.5 | -33.5 | -34.7 | -35.8 | -37 | -38.3 | -39.7 | -41.1 | -42.6 | -44.3 | -46.1 | -48.2 | -50.7 | -53.7 | -57.6 | -63 | -71.3 | -85.5 | -111.1 | -146.2 | -172.9 | 172.4 | 164.2 | 159.2 | 156
129 | -101.3 | -99.3 | -97.3 | -95.2 | -93 | -90.7 | -88.4 | -86 | -83.6 | -81.2 | -78.7 | -76.3 | -73.8 | -71.5 | -69.1 | -66.8 | -64.6 | -62.4 | -60.3 | -58.2 | -56.2 | -54.3 | -52.5 | -50.8 | -49.1 | -47.5 | -45.9 | -44.5 | -43 | -41.7 | -40.4 | -39.1 | -37.9 | -36.7 | -35.6 | -34.5 | -33.5 | -32.4 | -31.5 | -30.5 | -29.6 | -28.7 | -27.9 | -27.1 | -26.3 | -25.5 | -24.8 | -24.1 | -23.4 | -22.7 | -22.1 | -21.5 | -20.9 | -20.3 | -19.8 | -19.3 | -18.7 | -18.3 | -17.8 | -17.3 | -16.9 | -16.5 | -16.1 | -15.7 | -15.3 | -14.9 | -14.5 | -14.2 | -13.9 | -13.5 | -13.2 | -12.9 | -12.6 | -12.4 | -12.1 | -11.8 | -11.6 | -11.3 | -11.1 | -10.9 | -10.7 | -10.5 | -10.3 | -10.2 | -10 | -9.9 | -9.7 | -9.6 | -9.5 | -9.4 | -9.4 | -9.3 | -9.3 | -9.3 | -9.3 | -9.3 | -9.3 | -9.3 | -9.4 | -9.4 | -9.5 | -9.6 | -9.7 | -9.9 | -10 | -10.1 | -10.3 | -10.5 | -10.7 | -10.9 | -11.1 | -11.3 | -11.5 | -11.8 | -12 | -12.3 | -12.6 | -12.8 | -13.1 | -13.4 | -13.7 | -14 | -14.3 | -14.6 | -14.9 | -15.2 | -15.5 | -15.9 | -16.2 | -16.5 | -16.9 | -17.2 | -17.6 | -18 | -18.3 | -18.7 | -19.2 | -19.6 | -20 | -20.5 | -21 | -21.5 | -22 | -22.5 | -23.1 | -23.7 | -24.3 | -25 | -25.6 | -26.4 | -27.1 | -27.9 | -28.7 | -29.6 | -30.5 | -31.4 | -32.4 | -33.4 | -34.5 | -35.7 | -36.8 | -38.1 | -39.4 | -40.8 | -42.3 | -43.9 | -45.7 | -47.7 | -50.1 | -52.9 | -56.6 | -61.8 | -69.6 | -82.8 | -106.8 | -141.6 | -169.9 | 174.4 | 165.6 | 160.4 | 157
130 | -102.3 | -100.3 | -98.3 | -96.2 | -94 | -91.7 | -89.3 | -87 | -84.5 | -82.1 | -79.6 | -77.1 | -74.6 | -72.2 | -69.8 | -67.5 | -65.2 | -63 | -60.8 | -58.7 | -56.7 | -54.8 | -52.9 | -51.1 | -49.4 | -47.7 | -46.2 | -44.7 | -43.2 | -41.8 | -40.5 | -39.2 | -37.9 | -36.8 | -35.6 | -34.5 | -33.5 | -32.4 | -31.4 | -30.5 | -29.6 | -28.7 | -27.9 | -27 | -26.2 | -25.5 | -24.7 | -24 | -23.4 | -22.7 | -22.1 | -21.5 | -20.9 | -20.3 | -19.8 | -19.2 | -18.7 | -18.3 | -17.8 | -17.3 | -16.9 | -16.5 | -16.1 | -15.7 | -15.3 | -14.9 | -14.6 | -14.2 | -13.9 | -13.6 | -13.3 | -13 | -12.7 | -12.4 | -12.1 | -11.9 | -11.6 | -11.4 | -11.2 | -10.9 | -10.7 | -10.5 | -10.4 | -10.2 | -10 | -9.9 | -9.8 | -9.6 | -9.5 | -9.5 | -9.4 | -9.3 | -9.3 | -9.3 | -9.3 | -9.3 | -9.3 | -9.3 | -9.4 | -9.4 | -9.5 | -9.6 | -9.7 | -9.8 | -10 | -10.1 | -10.3 | -10.5 | -10.7 | -10.9 | -11.1 | -11.3 | -11.6 | -11.8 | -12 | -12.3 | -12.6 | -12.8 | -13.1 | -13.4 | -13.7 | -14 | -14.3 | -14.6 | -14.9 | -15.2 | -15.6 | -15.9 | -16.2 | -16.6 | -16.9 | -17.3 | -17.6 | -18 | -18.4 | -18.8 | -19.2 | -19.6 | -20.1 | -20.5 | -21 | -21.5 | -22 | -22.6 | -23.1 | -23.7 | -24.3 | -25 | -25.6 | -26.4 | -27.1 | -27.9 | -28.7 | -29.5 | -30.4 | -31.3 | -32.3 | -33.3 | -34.4 | -35.5 | -36.6 | -37.8 | -39.1 | -40.4 | -41.9 | -43.4 | -45.2 | -47.1 | -49.4 | -52.2 | -55.7 | -60.6 | -68 | -80.4 | -102.8 | -137.1 | -166.8 | 176.3 | 167 | 161.5 | 158
131 | -103.3 | -101.3 | -99.3 | -97.2 | -95 | -92.7 | -90.3 | -87.9 | -85.4 | -83 | -80.5 | -77.9 | -75.5 | -73 | -70.5 | -68.2 | -65.8 | -63.5 | -61.3 | -59.2 | -57.2 | -55.2 | -53.3 | -51.4 | -49.7 | -48 | -46.4 | -44.8 | -43.4 | -41.9 | -40.6 | -39.3 | -38 | -36.8 | -35.6 | -34.5 | -33.5 | -32.4 | -31.4 | -30.5 | -29.6 | -28.7 | -27.8 | -27 | -26.2 | -25.4 | -24.7 | -24 | -23.3 | -22.7 | -22 | -21.4 | -20.8 | -20.3 | -19.8 | -19.2 | -18.7 | -18.3 | -17.8 | -17.3 | -16.9 | -16.5 | -16.1 | -15.7 | -15.3 | -15 | -14.6 | -14.3 | -13.9 | -13.6 | -13.3 | -13 | -12.7 | -12.4 | -12.2 | -11.9 | -11.6 | -11.4 | -11.2 | -11 | -10.8 | -10.6 | -10.4 | -10.2 | -10 | -9.9 | -9.8 | -9.7 | -9.6 | -9.5 | -9.4 | -9.3 | -9.3 | -9.3 | -9.3 | -9.3 | -9.3 | -9.3 | -9.4 | -9.4 | -9.5 | -9.6 | -9.7 | -9.8 | -10 | -10.1 | -10.3 | -10.5 | -10.7 | -10.9 | -11.1 | -11.3 | -11.6 | -11.8 | -12.1 | -12.3 | -12.6 | -12.9 | -13.1 | -13.4 | -13.7 | -14 | -14.3 | -14.6 | -14.9 | -15.3 | -15.6 | -15.9 | -16.2 | -16.6 | -16.9 | -17.3 | -17.7 | -18 | -18.4 | -18.8 | -19.2 | -19.7 | -20.1 | -20.5 | -21 | -21.5 | -22 | -22.6 | -23.1 | -23.7 | -24.3 | -25 | -25.6 | -26.3 | -27.1 | -27.8 | -28.6 | -29.4 | -30.3 | -31.2 | -32.2 | -33.1 | -34.2 | -35.2 | -36.3 | -37.5 | -38.8 | -40.1 | -41.5 | -43 | -44.7 | -46.5 | -48.7 | -51.4 | -54.8 | -59.5 | -66.4 | -78.1 | -99.1 | -132.6 | -163.7 | 178.3 | 168.4 | 162.7 | 159
132 | -104.3 | -102.3 | -100.3 | -98.2 | -96 | -93.7 | -91.3 | -88.9 | -86.4 | -83.9 | -81.3 | -78.8 | -76.3 | -73.7 | -71.3 | -68.8 | -66.5 | -64.1 | -61.9 | -59.7 | -57.6 | -55.6 | -53.6 | -51.8 | -50 | -48.2 | -46.6 | -45 | -43.5 | -42.1 | -40.7 | -39.3 | -38.1 | -36.8 | -35.7 | -34.5 | -33.4 | -32.4 | -31.4 | -30.4 | -29.5 | -28.6 | -27.8 | -26.9 | -26.2 | -25.4 | -24.7 | -24 | -23.3 | -22.6 | -22 | -21.4 | -20.8 | -20.3 | -19.7 | -19.2 | -18.7 | -18.2 | -17.8 | -17.3 | -16.9 | -16.5 | -16.1 | -15.7 | -15.3 | -15 | -14.6 | -14.3 | -14 | -13.6 | -13.3 | -13 | -12.7 | -12.5 | -12.2 | -11.9 | -11.7 | -11.4 | -11.2 | -11 | -10.8 | -10.6 | -10.4 | -10.2 | -10.1 | -9.9 | -9.8 | -9.7 | -9.6 | -9.5 | -9.4 | -9.3 | -9.3 | -9.3 | -9.3 | -9.3 | -9.3 | -9.3 | -9.4 | -9.4 | -9.5 | -9.6 | -9.7 | -9.8 | -10 | -10.1 | -10.3 | -10.5 | -10.7 | -10.9 | -11.1 | -11.3 | -11.5 | -11.8 | -12 | -12.3 | -12.6 | -12.9 | -13.1 | -13.4 | -13.7 | -14 | -14.3 | -14.6 | -14.9 | -15.3 | -15.6 | -15.9 | -16.3 | -16.6 | -16.9 | -17.3 | -17.7 | -18 | -18.4 | -18.8 | -19.2 | -19.7 | -20.1 | -20.6 | -21 | -21.5 | -22 | -22.6 | -23.1 | -23.7 | -24.3 | -24.9 | -25.6 | -26.3 | -27 | -27.7 | -28.5 | -29.3 | -30.2 | -31.1 | -32 | -32.9 | -33.9 | -35 | -36.1 | -37.2 | -38.4 | -39.7 | -41 | -42.5 | -44.1 | -45.9 | -48 | -50.6 | -53.9 | -58.3 | -65 | -75.9 | -95.7 | -128.4 | -160.6 | -179.8 | 169.8 | 163.8 | 160
133 | -105.3 | -103.3 | -101.3 | -99.2 | -97 | -94.6 | -92.3 | -89.8 | -87.3 | -84.8 | -82.2 | -79.6 | -77.1 | -74.5 | -72 | -69.5 | -67.1 | -64.7 | -62.4 | -60.2 | -58.1 | -56 | -54 | -52.1 | -50.3 | -48.5 | -46.8 | -45.2 | -43.7 | -42.2 | -40.8 | -39.4 | -38.1 | -36.9 | -35.7 | -34.5 | -33.4 | -32.4 | -31.4 | -30.4 | -29.5 | -28.6 | -27.7 | -26.9 | -26.1 | -25.3 | -24.6 | -23.9 | -23.2 | -22.6 | -22 | -21.4 | -20.8 | -20.3 | -19.7 | -19.2 | -18.7 | -18.2 | -17.8 | -17.4 | -16.9 | -16.5 | -16.1 | -15.7 | -15.4 | -15 | -14.7 | -14.3 | -14 | -13.7 | -13.4 | -13.1 | -12.8 | -12.5 | -12.2 | -12 | -11.7 | -11.5 | -11.2 | -11 | -10.8 | -10.6 | -10.4 | -10.2 | -10.1 | -9.9 | -9.8 | -9.7 | -9.6 | -9.5 | -9.4 | -9.3 | -9.3 | -9.3 | -9.2 | -9.2 | -9.3 | -9.3 | -9.3 | -9.4 | -9.5 | -9.6 | -9.7 | -9.8 | -10 | -10.1 | -10.3 | -10.5 | -10.7 | -10.9 | -11.1 | -11.3 | -11.5 | -11.8 | -12 | -12.3 | -12.6 | -12.8 | -13.1 | -13.4 | -13.7 | -14 | -14.3 | -14.6 | -14.9 | -15.3 | -15.6 | -15.9 | -16.3 | -16.6 | -16.9 | -17.3 | -17.7 | -18 | -18.4 | -18.8 | -19.2 | -19.7 | -20.1 | -20.5 | -21 | -21.5 | -22 | -22.5 | -23.1 | -23.6 | -24.2 | -24.9 | -25.5 | -26.2 | -26.9 | -27.6 | -28.4 | -29.2 | -30 | -30.9 | -31.8 | -32.7 | -33.7 | -34.7 | -35.7 | -36.8 | -38 | -39.2 | -40.6 | -42 | -43.5 | -45.3 | -47.3 | -49.8 | -53 | -57.2 | -63.6 | -73.9 | -92.6 | -124.2 | -157.4 | -177.8 | 171.3 | 164.9 | 161
134 | -106.3 | -104.3 | -102.3 | -100.2 | -98 | -95.6 | -93.2 | -90.8 | -88.3 | -85.7 | -83.1 | -80.5 | -77.9 | -75.3 | -72.7 | -70.2 | -67.7 | -65.3 | -63 | -60.7 | -58.5 | -56.4 | -54.4 | -52.4 | -50.5 | -48.7 | -47 | -45.4 | -43.8 | -42.3 | -40.9 | -39.5 | -38.2 | -36.9 | -35.7 | -34.5 | -33.4 | -32.4 | -31.4 | -30.4 | -29.4 | -28.5 | -27.7 | -26.9 | -26.1 | -25.3 | -24.6 | -23.9 | -23.2 | -22.6 | -21.9 | -21.3 | -20.8 | -20.2 | -19.7 | -19.2 | -18.7 | -18.2 | -17.8 | -17.4 | -16.9 | -16.5 | -16.1 | -15.7 | -15.4 | -15 | -14.7 | -14.3 | -14 | -13.7 | -13.4 | -13.1 | -12.8 | -12.5 | -12.2 | -12 | -11.7 | -11.5 | -11.2 | -11 | -10.8 | -10.6 | -10.4 | -10.2 | -10.1 | -9.9 | -9.8 | -9.7 | -9.6 | -9.5 | -9.4 | -9.3 | -9.3 | -9.3 | -9.2 | -9.2 | -9.3 | -9.3 | -9.3 | -9.4 | -9.5 | -9.6 | -9.7 | -9.8 | -9.9 | -10.1 | -10.3 | -10.4 | -10.6 | -10.8 | -11.1 | -11.3 | -11.5 | -11.8 | -12 | -12.3 | -12.6 | -12.8 | -13.1 | -13.4 | -13.7 | -14 | -14.3 | -14.6 | -14.9 | -15.3 | -15.6 | -15.9 | -16.2 | -16.6 | -16.9 | -17.3 | -17.7 | -18 | -18.4 | -18.8 | -19.2 | -19.6 | -20.1 | -20.5 | -21 | -21.5 | -22 | -22.5 | -23 | -23.6 | -24.2 | -24.8 | -25.4 | -26.1 | -26.8 | -27.5 | -28.2 | -29 | -29.8 | -30.7 | -31.5 | -32.4 | -33.4 | -34.4 | -35.4 | -36.5 | -37.6 | -38.8 | -40.1 | -41.4 | -42.9 | -44.7 | -46.6 | -49 | -52.1 | -56.2 | -62.2 | -72 | -89.6 | -120.2 | -154.3 | -175.8 | 172.7 | 166.1 | 162
135 | -107.3 | -105.4 | -103.3 | -101.2 | -99 | -96.6 | -94.2 | -91.7 | -89.2 | -86.6 | -84 | -81.4 | -78.7 | -76.1 | -73.5 | -70.9 | -68.4 | -65.9 | -63.5 | -61.2 | -59 | -56.8 | -54.7 | -52.7 | -50.8 | -49 | -47.2 | -45.5 | -43.9 | -42.4 | -40.9 | -39.5 | -38.2 | -36.9 | -35.7 | -34.5 | -33.4 | -32.3 | -31.3 | -30.3 | -29.4 | -28.5 | -27.6 | -26.8 | -26 | -25.3 | -24.5 | -23.8 | -23.2 | -22.5 | -21.9 | -21.3 | -20.8 | -20.2 | -19.7 | -19.2 | -18.7 | -18.2 | -17.8 | -17.4 | -16.9 | -16.5 | -16.1 | -15.8 | -15.4 | -15 | -14.7 | -14.3 | -14 | -13.7 | -13.4 | -13.1 | -12.8 | -12.5 | -12.2 | -12 | -11.7 | -11.5 | -11.3 | -11 | -10.8 | -10.6 | -10.4 | -10.3 | -10.1 | -9.9 | -9.8 | -9.7 | -9.6 | -9.5 | -9.4 | -9.3 | -9.3 | -9.2 | -9.2 | -9.2 | -9.2 | -9.3 | -9.3 | -9.4 | -9.5 | -9.6 | -9.7 | -9.8 | -9.9 | -10.1 | -10.2 | -10.4 | -10.6 | -10.8 | -11 | -11.3 | -11.5 | -11.7 | -12 | -12.3 | -12.5 | -12.8 | -13.1 | -13.4 | -13.7 | -14 | -14.3 | -14.6 | -14.9 | -15.2 | -15.6 | -15.9 | -16.2 | -16.6 | -16.9 | -17.3 | -17.6 | -18 | -18.4 | -18.8 | -19.2 | -19.6 | -20 | -20.5 | -20.9 | -21.4 | -21.9 | -22.4 | -22.9 | -23.5 | -24.1 | -24.7 | -25.3 | -26 | -26.6 | -27.3 | -28.1 | -28.8 | -29.6 | -30.4 | -31.3 | -32.2 | -33.1 | -34 | -35 | -36.1 | -37.2 | -38.3 | -39.5 | -40.9 | -42.3 | -44 | -45.9 | -48.2 | -51.1 | -55.1 | -60.9 | -70.2 | -86.9 | -116.4 | -151.1 | -173.8 | 174.1 | 167.2 | 163
136 | -108.3 | -106.4 | -104.3 | -102.2 | -100 | -97.6 | -95.2 | -92.7 | -90.2 | -87.6 | -84.9 | -82.2 | -79.5 | -76.9 | -74.2 | -71.6 | -69 | -66.5 | -64.1 | -61.7 | -59.4 | -57.2 | -55.1 | -53 | -51.1 | -49.2 | -47.4 | -45.7 | -44.1 | -42.5 | -41 | -39.6 | -38.3 | -37 | -35.7 | -34.5 | -33.4 | -32.3 | -31.3 | -30.3 | -29.4 | -28.5 | -27.6 | -26.8 | -26 | -25.2 | -24.5 | -23.8 | -23.1 | -22.5 | -21.9 | -21.3 | -20.7 | -20.2 | -19.7 | -19.2 | -18.7 | -18.2 | -17.8 | -17.4 | -16.9 | -16.5 | -16.1 | -15.8 | -15.4 | -15 | -14.7 | -14.4 | -14 | -13.7 | -13.4 | -13.1 | -12.8 | -12.5 | -12.3 | -12 | -11.7 | -11.5 | -11.3 | -11 | -10.8 | -10.6 | -10.4 | -10.3 | -10.1 | -9.9 | -9.8 | -9.7 | -9.6 | -9.5 | -9.4 | -9.3 | -9.3 | -9.2 | -9.2 | -9.2 | -9.2 | -9.3 | -9.3 | -9.4 | -9.4 | -9.5 | -9.6 | -9.8 | -9.9 | -10.1 | -10.2 | -10.4 | -10.6 | -10.8 | -11 | -11.2 | -11.5 | -11.7 | -12 | -12.2 | -12.5 | -12.8 | -13.1 | -13.4 | -13.7 | -14 | -14.3 | -14.6 | -14.9 | -15.2 | -15.5 | -15.9 | -16.2 | -16.5 | -16.9 | -17.2 | -17.6 | -18 | -18.3 | -18.7 | -19.1 | -19.5 | -20 | -20.4 | -20.9 | -21.3 | -21.8 | -22.3 | -22.9 | -23.4 | -24 | -24.6 | -25.2 | -25.8 | -26.5 | -27.2 | -27.9 | -28.6 | -29.4 | -30.2 | -31 | -31.9 | -32.8 | -33.7 | -34.6 | -35.6 | -36.7 | -37.8 | -39 | -40.3 | -41.7 | -43.3 | -45.2 | -47.4 | -50.2 | -54.1 | -59.6 | -68.5 | -84.3 | -112.8 | -148 | -171.8 | 175.5 | 168.4 | 164
137 | -109.3 | -107.4 | -105.3 | -103.2 | -101 | -98.6 | -96.2 | -93.7 | -91.1 | -88.5 | -85.8 | -83.1 | -80.4 | -77.7 | -75 | -72.3 | -69.7 | -67.1 | -64.6 | -62.2 | -59.9 | -57.6 | -55.4 | -53.3 | -51.4 | -49.4 | -47.6 | -45.9 | -44.2 | -42.6 | -41.1 | -39.7 | -38.3 | -37 | -35.7 | -34.5 | -33.4 | -32.3 | -31.3 | -30.3 | -29.3 | -28.4 | -27.6 | -26.7 | -25.9 | -25.2 | -24.5 | -23.8 | -23.1 | -22.5 | -21.9 | -21.3 | -20.7 | -20.2 | -19.7 | -19.2 | -18.7 | -18.2 | -17.8 | -17.4 | -16.9 | -16.5 | -16.1 | -15.8 | -15.4 | -15 | -14.7 | -14.4 | -14 | -13.7 | -13.4 | -13.1 | -12.8 | -12.5 | -12.3 | -12 | -11.7 | -11.5 | -11.3 | -11 | -10.8 | -10.6 | -10.4 | -10.3 | -10.1 | -9.9 | -9.8 | -9.7 | -9.6 | -9.5 | -9.4 | -9.3 | -9.3 | -9.2 | -9.2 | -9.2 | -9.2 | -9.2 | -9.3 | -9.3 | -9.4 | -9.5 | -9.6 | -9.7 | -9.9 | -10 | -10.2 | -10.4 | -10.6 | -10.8 | -11 | -11.2 | -11.4 | -11.7 | -11.9 | -12.2 | -12.5 | -12.8 | -13 | -13.3 | -13.6 | -13.9 | -14.2 | -14.5 | -14.9 | -15.2 | -15.5 | -15.8 | -16.2 | -16.5 | -16.8 | -17.2 | -17.5 | -17.9 | -18.3 | -18.7 | -19.1 | -19.5 | -19.9 | -20.3 | -20.8 | -21.2 | -21.7 | -22.2 | -22.7 | -23.3 | -23.8 | -24.4 | -25 | -25.6 | -26.3 | -27 | -27.7 | -28.4 | -29.1 | -29.9 | -30.7 | -31.5 | -32.4 | -33.3 | -34.2 | -35.2 | -36.2 | -37.3 | -38.5 | -39.7 | -41.1 | -42.6 | -44.4 | -46.6 | -49.3 | -53 | -58.3 | -66.8 | -81.9 | -109.3 | -144.9 | -169.7 | 176.9 | 169.5 | 165
138 | -110.3 | -108.4 | -106.3 | -104.2 | -102 | -99.6 | -97.2 | -94.7 | -92.1 | -89.4 | -86.7 | -84 | -81.2 | -78.5 | -75.7 | -73 | -70.3 | -67.7 | -65.2 | -62.7 | -60.3 | -58 | -55.8 | -53.7 | -51.6 | -49.7 | -47.8 | -46 | -44.3 | -42.7 | -41.2 | -39.7 | -38.3 | -37 | -35.7 | -34.5 | -33.4 | -32.3 | -31.2 | -30.2 | -29.3 | -28.4 | -27.5 | -26.7 | -25.9 | -25.1 | -24.4 | -23.7 | -23.1 | -22.4 | -21.8 | -21.2 | -20.7 | -20.2 | -19.6 | -19.1 | -18.7 | -18.2 | -17.8 | -17.3 | -16.9 | -16.5 | -16.1 | -15.8 | -15.4 | -15.1 | -14.7 | -14.4 | -14 | -13.7 | -13.4 | -13.1 | -12.8 | -12.5 | -12.3 | -12 | -11.8 | -11.5 | -11.3 | -11 | -10.8 | -10.6 | -10.4 | -10.2 | -10.1 | -9.9 | -9.8 | -9.7 | -9.5 | -9.4 | -9.4 | -9.3 | -9.2 | -9.2 | -9.2 | -9.2 | -9.2 | -9.2 | -9.3 | -9.3 | -9.4 | -9.5 | -9.6 | -9.7 | -9.8 | -10 | -10.2 | -10.3 | -10.5 | -10.7 | -10.9 | -11.2 | -11.4 | -11.7 | -11.9 | -12.2 | -12.4 | -12.7 | -13 | -13.3 | -13.6 | -13.9 | -14.2 | -14.5 | -14.8 | -15.1 | -15.4 | -15.8 | -16.1 | -16.4 | -16.8 | -17.1 | -17.5 | -17.8 | -18.2 | -18.6 | -19 | -19.4 | -19.8 | -20.2 | -20.7 | -21.1 | -21.6 | -22.1 | -22.6 | -23.1 | -23.7 | -24.2 | -24.8 | -25.4 | -26.1 | -26.7 | -27.4 | -28.1 | -28.8 | -29.6 | -30.4 | -31.2 | -32 | -32.9 | -33.8 | -34.7 | -35.7 | -36.8 | -37.9 | -39.1 | -40.4 | -41.9 | -43.7 | -45.8 | -48.4 | -52 | -57.1 | -65.3 | -79.6 | -106 | -141.8 | -167.7 | 178.4 | 170.6 | 166
139 | -111.3 | -109.4 | -107.4 | -105.2 | -103 | -100.6 | -98.2 | -95.7 | -93.1 | -90.4 | -87.6 | -84.9 | -82.1 | -79.3 | -76.5 | -73.7 | -71 | -68.3 | -65.7 | -63.2 | -60.8 | -58.4 | -56.1 | -54 | -51.9 | -49.9 | -48 | -46.2 | -44.5 | -42.8 | -41.3 | -39.8 | -38.4 | -37 | -35.7 | -34.5 | -33.4 | -32.3 | -31.2 | -30.2 | -29.2 | -28.3 | -27.5 | -26.6 | -25.9 | -25.1 | -24.4 | -23.7 | -23 | -22.4 | -21.8 | -21.2 | -20.7 | -20.1 | -19.6 | -19.1 | -18.7 | -18.2 | -17.8 | -17.3 | -16.9 | -16.5 | -16.1 | -15.8 | -15.4 | -15.1 | -14.7 | -14.4 | -14 | -13.7 | -13.4 | -13.1 | -12.8 | -12.5 | -12.3 | -12 | -11.7 | -11.5 | -11.3 | -11 | -10.8 | -10.6 | -10.4 | -10.2 | -10.1 | -9.9 | -9.8 | -9.6 | -9.5 | -9.4 | -9.3 | -9.3 | -9.2 | -9.2 | -9.2 | -9.1 | -9.2 | -9.2 | -9.2 | -9.3 | -9.4 | -9.4 | -9.6 | -9.7 | -9.8 | -10 | -10.1 | -10.3 | -10.5 | -10.7 | -10.9 | -11.1 | -11.4 | -11.6 | -11.9 | -12.1 | -12.4 | -12.7 | -13 | -13.2 | -13.5 | -13.8 | -14.1 | -14.4 | -14.8 | -15.1 | -15.4 | -15.7 | -16 | -16.4 | -16.7 | -17.1 | -17.4 | -17.8 | -18.1 | -18.5 | -18.9 | -19.3 | -19.7 | -20.1 | -20.6 | -21 | -21.5 | -22 | -22.5 | -23 | -23.5 | -24.1 | -24.6 | -25.2 | -25.8 | -26.5 | -27.1 | -27.8 | -28.5 | -29.3 | -30 | -30.8 | -31.6 | -32.5 | -33.3 | -34.3 | -35.2 | -36.2 | -37.3 | -38.5 | -39.8 | -41.2 | -42.9 | -45 | -47.5 | -51 | -55.9 | -63.7 | -77.5 | -102.9 | -138.7 | -165.7 | 179.8 | 171.8 | 167
140 | -112.3 | -110.4 | -108.4 | -106.2 | -104 | -101.7 | -99.2 | -96.7 | -94 | -91.3 | -88.6 | -85.8 | -82.9 | -80.1 | -77.2 | -74.4 | -71.7 | -68.9 | -66.3 | -63.7 | -61.2 | -58.8 | -56.5 | -54.3 | -52.2 | -50.1 | -48.2 | -46.4 | -44.6 | -42.9 | -41.3 | -39.8 | -38.4 | -37 | -35.8 | -34.5 | -33.3 | -32.2 | -31.2 | -30.2 | -29.2 | -28.3 | -27.4 | -26.6 | -25.8 | -25.1 | -24.3 | -23.7 | -23 | -22.4 | -21.8 | -21.2 | -20.6 | -20.1 | -19.6 | -19.1 | -18.6 | -18.2 | -17.8 | -17.3 | -16.9 | -16.5 | -16.1 | -15.8 | -15.4 | -15 | -14.7 | -14.4 | -14 | -13.7 | -13.4 | -13.1 | -12.8 | -12.5 | -12.3 | -12 | -11.7 | -11.5 | -11.3 | -11 | -10.8 | -10.6 | -10.4 | -10.2 | -10.1 | -9.9 | -9.8 | -9.6 | -9.5 | -9.4 | -9.3 | -9.2 | -9.2 | -9.2 | -9.1 | -9.1 | -9.1 | -9.2 | -9.2 | -9.3 | -9.3 | -9.4 | -9.5 | -9.6 | -9.8 | -9.9 | -10.1 | -10.3 | -10.4 | -10.7 | -10.9 | -11.1 | -11.3 | -11.6 | -11.8 | -12.1 | -12.4 | -12.6 | -12.9 | -13.2 | -13.5 | -13.8 | -14.1 | -14.4 | -14.7 | -15 | -15.3 | -15.6 | -16 | -16.3 | -16.6 | -17 | -17.3 | -17.7 | -18 | -18.4 | -18.8 | -19.2 | -19.6 | -20 | -20.4 | -20.9 | -21.3 | -21.8 | -22.3 | -22.8 | -23.3 | -23.9 | -24.4 | -25 | -25.6 | -26.2 | -26.9 | -27.5 | -28.2 | -28.9 | -29.7 | -30.4 | -31.2 | -32 | -32.9 | -33.8 | -34.7 | -35.7 | -36.7 | -37.8 | -39.1 | -40.5 | -42.2 | -44.1 | -46.6 | -50 | -54.8 | -62.3 | -75.4 | -99.9 | -135.6 | -163.6 | -178.8 | 172.9 | 168
141 | -113.3 | -111.4 | -109.4 | -107.3 | -105 | -102.7 | -100.2 | -97.7 | -95 | -92.3 | -89.5 | -86.7 | -83.8 | -80.9 | -78 | -75.2 | -72.3 | -69.6 | -66.8 | -64.2 | -61.7 | -59.2 | -56.9 | -54.6 | -52.4 | -50.4 | -48.4 | -46.5 | -44.7 | -43 | -41.4 | -39.9 | -38.4 | -37.1 | -35.8 | -34.5 | -33.3 | -32.2 | -31.2 | -30.1 | -29.2 | -28.3 | -27.4 | -26.6 | -25.8 | -25 | -24.3 | -23.6 | -23 | -22.3 | -21.7 | -21.2 | -20.6 | -20.1 | -19.6 | -19.1 | -18.6 | -18.2 | -17.7 | -17.3 | -16.9 | -16.5 | -16.1 | -15.8 | -15.4 | -15 | -14.7 | -14.4 | -14 | -13.7 | -13.4 | -13.1 | -12.8 | -12.5 | -12.3 | -12 | -11.7 | -11.5 | -11.2 | -11 | -10.8 | -10.6 | -10.4 | -10.2 | -10 | -9.9 | -9.7 | -9.6 | -9.5 | -9.4 | -9.3 | -9.2 | -9.2 | -9.1 | -9.1 | -9.1 | -9.1 | -9.1 | -9.2 | -9.2 | -9.3 | -9.4 | -9.5 | -9.6 | -9.7 | -9.9 | -10 | -10.2 | -10.4 | -10.6 | -10.8 | -11 | -11.3 | -11.5 | -11.8 | -12 | -12.3 | -12.6 | -12.9 | -13.1 | -13.4 | -13.7 | -14 | -14.3 | -14.6 | -14.9 | -15.3 | -15.6 | -15.9 | -16.2 | -16.6 | -16.9 | -17.2 | -17.6 | -17.9 | -18.3 | -18.7 | -19.1 | -19.5 | -19.9 | -20.3 | -20.7 | -21.2 | -21.6 | -22.1 | -22.6 | -23.1 | -23.6 | -24.2 | -24.8 | -25.3 | -25.9 | -26.6 | -27.2 | -27.9 | -28.6 | -29.3 | -30 | -30.8 | -31.6 | -32.4 | -33.2 | -34.1 | -35.1 | -36.1 | -37.2 | -38.4 | -39.8 | -41.4 | -43.3 | -45.7 | -49 | -53.6 | -60.9 | -73.5 | -97.1 | -132.6 | -161.6 | -177.4 | 174.1 | 169
142 | -114.3 | -112.4 | -110.4 | -108.3 | -106 | -103.7 | -101.2 | -98.7 | -96 | -93.2 | -90.4 | -87.6 | -84.6 | -81.7 | -78.8 | -75.9 | -73 | -70.2 | -67.4 | -64.7 | -62.1 | -59.6 | -57.2 | -54.9 | -52.7 | -50.6 | -48.6 | -46.7 | -44.8 | -43.1 | -41.5 | -39.9 | -38.5 | -37.1 | -35.8 | -34.5 | -33.3 | -32.2 | -31.1 | -30.1 | -29.1 | -28.2 | -27.4 | -26.5 | -25.7 | -25 | -24.3 | -23.6 | -22.9 | -22.3 | -21.7 | -21.2 | -20.6 | -20.1 | -19.6 | -19.1 | -18.6 | -18.2 | -17.7 | -17.3 | -16.9 | -16.5 | -16.1 | -15.8 | -15.4 | -15 | -14.7 | -14.4 | -14 | -13.7 | -13.4 | -13.1 | -12.8 | -12.5 | -12.2 | -12 | -11.7 | -11.5 | -11.2 | -11 | -10.8 | -10.6 | -10.4 | -10.2 | -10 | -9.9 | -9.7 | -9.6 | -9.5 | -9.4 | -9.3 | -9.2 | -9.1 | -9.1 | -9.1 | -9.1 | -9.1 | -9.1 | -9.1 | -9.2 | -9.2 | -9.3 | -9.4 | -9.6 | -9.7 | -9.8 | -10 | -10.2 | -10.4 | -10.6 | -10.8 | -11 | -11.2 | -11.5 | -11.7 | -12 | -12.2 | -12.5 | -12.8 | -13.1 | -13.4 | -13.7 | -14 | -14.3 | -14.6 | -14.9 | -15.2 | -15.5 | -15.8 | -16.1 | -16.5 | -16.8 | -17.1 | -17.5 | -17.8 | -18.2 | -18.6 | -18.9 | -19.3 | -19.7 | -20.1 | -20.6 | -21 | -21.4 | -21.9 | -22.4 | -22.9 | -23.4 | -23.9 | -24.5 | -25.1 | -25.6 | -26.3 | -26.9 | -27.5 | -28.2 | -28.9 | -29.6 | -30.3 | -31.1 | -31.9 | -32.7 | -33.6 | -34.5 | -35.5 | -36.5 | -37.7 | -39.1 | -40.6 | -42.5 | -44.8 | -48 | -52.5 | -59.5 | -71.6 | -94.4 | -129.7 | -159.6 | -176 | 175.2 | 170
143 | -115.3 | -113.4 | -111.4 | -109.3 | -107.1 | -104.7 | -102.2 | -99.7 | -97 | -94.2 | -91.4 | -88.5 | -85.5 | -82.5 | -79.6 | -76.6 | -73.7 | -70.8 | -68 | -65.2 | -62.6 | -60 | -57.6 | -55.2 | -53 | -50.8 | -48.8 | -46.8 | -45 | -43.2 | -41.6 | -40 | -38.5 | -37.1 | -35.8 | -34.5 | -33.3 | -32.2 | -31.1 | -30.1 | -29.1 | -28.2 | -27.3 | -26.5 | -25.7 | -25 | -24.2 | -23.6 | -22.9 | -22.3 | -21.7 | -21.1 | -20.6 | -20.1 | -19.6 | -19.1 | -18.6 | -18.2 | -17.7 | -17.3 | -16.9 | -16.5 | -16.1 | -15.7 | -15.4 | -15 | -14.7 | -14.3 | -14 | -13.7 | -13.4 | -13.1 | -12.8 | -12.5 | -12.2 | -11.9 | -11.7 | -11.4 | -11.2 | -11 | -10.7 | -10.5 | -10.3 | -10.2 | -10 | -9.8 | -9.7 | -9.5 | -9.4 | -9.3 | -9.2 | -9.2 | -9.1 | -9.1 | -9 | -9 | -9 | -9 | -9.1 | -9.1 | -9.2 | -9.3 | -9.4 | -9.5 | -9.6 | -9.8 | -10 | -10.1 | -10.3 | -10.5 | -10.7 | -10.9 | -11.2 | -11.4 | -11.7 | -11.9 | -12.2 | -12.5 | -12.7 | -13 | -13.3 | -13.6 | -13.9 | -14.2 | -14.5 | -14.8 | -15.1 | -15.4 | -15.7 | -16 | -16.4 | -16.7 | -17 | -17.4 | -17.7 | -18.1 | -18.4 | -18.8 | -19.2 | -19.6 | -20 | -20.4 | -20.8 | -21.2 | -21.7 | -22.2 | -22.7 | -23.2 | -23.7 | -24.2 | -24.8 | -25.3 | -25.9 | -26.5 | -27.1 | -27.8 | -28.5 | -29.1 | -29.9 | -30.6 | -31.4 | -32.2 | -33 | -33.9 | -34.8 | -35.9 | -37 | -38.3 | -39.8 | -41.6 | -43.9 | -47 | -51.4 | -58.1 | -69.8 | -91.8 | -126.8 | -157.5 | -174.6 | 176.3 | 171
144 | -116.3 | -114.4 | -112.4 | -110.3 | -108.1 | -105.7 | -103.3 | -100.7 | -98 | -95.2 | -92.3 | -89.4 | -86.4 | -83.4 | -80.4 | -77.3 | -74.4 | -71.4 | -68.6 | -65.8 | -63 | -60.4 | -57.9 | -55.5 | -53.2 | -51 | -48.9 | -47 | -45.1 | -43.3 | -41.6 | -40 | -38.5 | -37.1 | -35.8 | -34.5 | -33.3 | -32.2 | -31.1 | -30.1 | -29.1 | -28.2 | -27.3 | -26.5 | -25.7 | -24.9 | -24.2 | -23.5 | -22.9 | -22.3 | -21.7 | -21.1 | -20.6 | -20 | -19.5 | -19.1 | -18.6 | -18.1 | -17.7 | -17.3 | -16.9 | -16.5 | -16.1 | -15.7 | -15.4 | -15 | -14.7 | -14.3 | -14 | -13.7 | -13.4 | -13.1 | -12.8 | -12.5 | -12.2 | -11.9 | -11.7 | -11.4 | -11.2 | -10.9 | -10.7 | -10.5 | -10.3 | -10.1 | -10 | -9.8 | -9.6 | -9.5 | -9.4 | -9.3 | -9.2 | -9.1 | -9.1 | -9 | -9 | -9 | -9 | -9 | -9 | -9.1 | -9.2 | -9.3 | -9.4 | -9.5 | -9.6 | -9.7 | -9.9 | -10.1 | -10.3 | -10.5 | -10.7 | -10.9 | -11.1 | -11.4 | -11.6 | -11.9 | -12.1 | -12.4 | -12.7 | -12.9 | -13.2 | -13.5 | -13.8 | -14.1 | -14.4 | -14.7 | -15 | -15.3 | -15.6 | -15.9 | -16.2 | -16.6 | -16.9 | -17.2 | -17.6 | -17.9 | -18.3 | -18.6 | -19 | -19.4 | -19.8 | -20.2 | -20.6 | -21 | -21.5 | -21.9 | -22.4 | -22.9 | -23.4 | -23.9 | -24.4 | -25 | -25.6 | -26.1 | -26.8 | -27.4 | -28 | -28.7 | -29.4 | -30.1 | -30.8 | -31.6 | -32.4 | -33.3 | -34.2 | -35.2 | -36.3 | -37.6 | -39 | -40.8 | -43.1 | -46 | -50.3 | -56.8 | -68.1 | -89.3 | -124 | -155.5 | -173.1 | 177.5 | 172
145 | -117.3 | -115.4 | -113.5 | -111.4 | -109.1 | -106.8 | -104.3 | -101.7 | -99 | -96.2 | -93.3 | -90.3 | -87.3 | -84.2 | -81.2 | -78.1 | -75.1 | -72.1 | -69.1 | -66.3 | -63.5 | -60.8 | -58.3 | -55.8 | -53.5 | -51.2 | -49.1 | -47.1 | -45.2 | -43.4 | -41.7 | -40.1 | -38.6 | -37.1 | -35.8 | -34.5 | -33.3 | -32.1 | -31.1 | -30 | -29.1 | -28.1 | -27.3 | -26.4 | -25.7 | -24.9 | -24.2 | -23.5 | -22.9 | -22.3 | -21.7 | -21.1 | -20.6 | -20 | -19.5 | -19 | -18.6 | -18.1 | -17.7 | -17.3 | -16.9 | -16.5 | -16.1 | -15.7 | -15.3 | -15 | -14.6 | -14.3 | -14 | -13.6 | -13.3 | -13 | -12.7 | -12.4 | -12.2 | -11.9 | -11.6 | -11.4 | -11.1 | -10.9 | -10.7 | -10.5 | -10.3 | -10.1 | -9.9 | -9.8 | -9.6 | -9.5 | -9.4 | -9.3 | -9.2 | -9.1 | -9 | -9 | -9 | -8.9 | -8.9 | -9 | -9 | -9.1 | -9.1 | -9.2 | -9.3 | -9.4 | -9.6 | -9.7 | -9.9 | -10 | -10.2 | -10.4 | -10.6 | -10.8 | -11.1 | -11.3 | -11.5 | -11.8 | -12.1 | -12.3 | -12.6 | -12.9 | -13.1 | -13.4 | -13.7 | -14 | -14.3 | -14.6 | -14.9 | -15.2 | -15.5 | -15.8 | -16.1 | -16.4 | -16.8 | -17.1 | -17.4 | -17.8 | -18.1 | -18.5 | -18.8 | -19.2 | -19.6 | -20 | -20.4 | -20.8 | -21.2 | -21.7 | -22.1 | -22.6 | -23.1 | -23.6 | -24.1 | -24.6 | -25.2 | -25.8 | -26.3 | -26.9 | -27.6 | -28.2 | -28.9 | -29.6 | -30.3 | -31 | -31.8 | -32.6 | -33.5 | -34.5 | -35.6 | -36.8 | -38.2 | -40 | -42.2 | -45.1 | -49.2 | -55.6 | -66.5 | -87 | -121.2 | -153.5 | -171.7 | 178.6 | 173
146 | -118.3 | -116.4 | -114.5 | -112.4 | -110.2 | -107.8 | -105.3 | -102.7 | -100 | -97.2 | -94.2 | -91.2 | -88.2 | -85.1 | -82 | -78.8 | -75.8 | -72.7 | -69.7 | -66.8 | -64 | -61.2 | -58.6 | -56.1 | -53.7 | -51.5 | -49.3 | -47.3 | -45.3 | -43.5 | -41.8 | -40.2 | -38.6 | -37.2 | -35.8 | -34.5 | -33.3 | -32.1 | -31 | -30 | -29 | -28.1 | -27.2 | -26.4 | -25.6 | -24.9 | -24.2 | -23.5 | -22.9 | -22.2 | -21.6 | -21.1 | -20.5 | -20 | -19.5 | -19 | -18.6 | -18.1 | -17.7 | -17.3 | -16.9 | -16.5 | -16.1 | -15.7 | -15.3 | -15 | -14.6 | -14.3 | -13.9 | -13.6 | -13.3 | -13 | -12.7 | -12.4 | -12.1 | -11.9 | -11.6 | -11.3 | -11.1 | -10.9 | -10.7 | -10.4 | -10.2 | -10.1 | -9.9 | -9.7 | -9.6 | -9.4 | -9.3 | -9.2 | -9.1 | -9.1 | -9 | -8.9 | -8.9 | -8.9 | -8.9 | -8.9 | -9 | -9 | -9.1 | -9.2 | -9.3 | -9.4 | -9.5 | -9.7 | -9.8 | -10 | -10.2 | -10.4 | -10.6 | -10.8 | -11 | -11.2 | -11.5 | -11.7 | -12 | -12.2 | -12.5 | -12.8 | -13.1 | -13.3 | -13.6 | -13.9 | -14.2 | -14.5 | -14.8 | -15.1 | -15.4 | -15.7 | -16 | -16.3 | -16.6 | -16.9 | -17.3 | -17.6 | -17.9 | -18.3 | -18.6 | -19 | -19.4 | -19.7 | -20.1 | -20.5 | -21 | -21.4 | -21.8 | -22.3 | -22.8 | -23.3 | -23.8 | -24.3 | -24.8 | -25.4 | -25.9 | -26.5 | -27.1 | -27.7 | -28.4 | -29 | -29.7 | -30.4 | -31.2 | -32 | -32.9 | -33.8 | -34.9 | -36.1 | -37.4 | -39.1 | -41.3 | -44.1 | -48.1 | -54.3 | -64.9 | -84.7 | -118.5 | -151.5 | -170.3 | 179.7 | 174
147 | -119.3 | -117.5 | -115.5 | -113.4 | -111.2 | -108.8 | -106.4 | -103.7 | -101 | -98.2 | -95.2 | -92.2 | -89.1 | -86 | -82.8 | -79.6 | -76.5 | -73.3 | -70.3 | -67.3 | -64.4 | -61.7 | -59 | -56.4 | -54 | -51.7 | -49.5 | -47.4 | -45.5 | -43.6 | -41.9 | -40.2 | -38.7 | -37.2 | -35.8 | -34.5 | -33.3 | -32.1 | -31 | -30 | -29 | -28.1 | -27.2 | -26.4 | -25.6 | -24.9 | -24.2 | -23.5 | -22.8 | -22.2 | -21.6 | -21.1 | -20.5 | -20 | -19.5 | -19 | -18.6 | -18.1 | -17.7 | -17.3 | -16.8 | -16.4 | -16.1 | -15.7 | -15.3 | -14.9 | -14.6 | -14.3 | -13.9 | -13.6 | -13.3 | -13 | -12.7 | -12.4 | -12.1 | -11.8 | -11.6 | -11.3 | -11.1 | -10.8 | -10.6 | -10.4 | -10.2 | -10 | -9.8 | -9.7 | -9.5 | -9.4 | -9.3 | -9.2 | -9.1 | -9 | -9 | -8.9 | -8.9 | -8.9 | -8.9 | -8.9 | -8.9 | -9 | -9 | -9.1 | -9.2 | -9.3 | -9.5 | -9.6 | -9.8 | -9.9 | -10.1 | -10.3 | -10.5 | -10.7 | -10.9 | -11.2 | -11.4 | -11.7 | -11.9 | -12.2 | -12.4 | -12.7 | -13 | -13.2 | -13.5 | -13.8 | -14.1 | -14.4 | -14.7 | -15 | -15.2 | -15.5 | -15.8 | -16.1 | -16.5 | -16.8 | -17.1 | -17.4 | -17.7 | -18.1 | -18.4 | -18.8 | -19.1 | -19.5 | -19.9 | -20.3 | -20.7 | -21.1 | -21.5 | -22 | -22.4 | -22.9 | -23.4 | -23.9 | -24.4 | -24.9 | -25.5 | -26 | -26.6 | -27.2 | -27.8 | -28.5 | -29.1 | -29.8 | -30.6 | -31.3 | -32.2 | -33.1 | -34.1 | -35.3 | -36.6 | -38.3 | -40.4 | -43.2 | -47.1 | -53.1 | -63.4 | -82.6 | -115.9 | -149.5 | -168.9 | -179.2 | 175
148 | -120.3 | -118.5 | -116.5 | -114.4 | -112.2 | -109.9 | -107.4 | -104.8 | -102 | -99.2 | -96.2 | -93.1 | -90 | -86.8 | -83.6 | -80.4 | -77.2 | -74 | -70.9 | -67.9 | -64.9 | -62.1 | -59.4 | -56.7 | -54.3 | -51.9 | -49.7 | -47.6 | -45.6 | -43.7 | -41.9 | -40.3 | -38.7 | -37.2 | -35.8 | -34.5 | -33.3 | -32.1 | -31 | -30 | -29 | -28.1 | -27.2 | -26.4 | -25.6 | -24.8 | -24.1 | -23.5 | -22.8 | -22.2 | -21.6 | -21.1 | -20.5 | -20 | -19.5 | -19 | -18.5 | -18.1 | -17.7 | -17.2 | -16.8 | -16.4 | -16 | -15.7 | -15.3 | -14.9 | -14.6 | -14.2 | -13.9 | -13.6 | -13.3 | -12.9 | -12.6 | -12.4 | -12.1 | -11.8 | -11.5 | -11.3 | -11 | -10.8 | -10.6 | -10.4 | -10.2 | -10 | -9.8 | -9.7 | -9.5 | -9.4 | -9.3 | -9.1 | -9.1 | -9 | -8.9 | -8.9 | -8.8 | -8.8 | -8.8 | -8.9 | -8.9 | -8.9 | -9 | -9.1 | -9.2 | -9.3 | -9.4 | -9.6 | -9.7 | -9.9 | -10.1 | -10.2 | -10.4 | -10.7 | -10.9 | -11.1 | -11.3 | -11.6 | -11.8 | -12.1 | -12.4 | -12.6 | -12.9 | -13.2 | -13.4 | -13.7 | -14 | -14.3 | -14.5 | -14.8 | -15.1 | -15.4 | -15.7 | -16 | -16.3 | -16.6 | -16.9 | -17.2 | -17.5 | -17.9 | -18.2 | -18.5 | -18.9 | -19.3 | -19.6 | -20 | -20.4 | -20.8 | -21.2 | -21.7 | -22.1 | -22.5 | -23 | -23.5 | -24 | -24.5 | -25 | -25.6 | -26.1 | -26.7 | -27.3 | -27.9 | -28.6 | -29.2 | -29.9 | -30.7 | -31.5 | -32.4 | -33.4 | -34.5 | -35.8 | -37.5 | -39.5 | -42.2 | -46 | -51.9 | -61.9 | -80.6 | -113.4 | -147.5 | -167.5 | -178 | 176
149 | -121.3 | -119.5 | -117.5 | -115.5 | -113.3 | -110.9 | -108.4 | -105.8 | -103.1 | -100.2 | -97.2 | -94.1 | -90.9 | -87.7 | -84.4 | -81.2 | -77.9 | -74.7 | -71.5 | -68.4 | -65.4 | -62.5 | -59.7 | -57.1 | -54.5 | -52.1 | -49.9 | -47.7 | -45.7 | -43.8 | -42 | -40.3 | -38.7 | -37.2 | -35.8 | -34.5 | -33.3 | -32.1 | -31 | -30 | -29 | -28.1 | -27.2 | -26.4 | -25.6 | -24.8 | -24.1 | -23.5 | -22.8 | -22.2 | -21.6 | -21 | -20.5 | -20 | -19.5 | -19 | -18.5 | -18.1 | -17.6 | -17.2 | -16.8 | -16.4 | -16 | -15.6 | -15.3 | -14.9 | -14.6 | -14.2 | -13.9 | -13.5 | -13.2 | -12.9 | -12.6 | -12.3 | -12 | -11.8 | -11.5 | -11.2 | -11 | -10.8 | -10.5 | -10.3 | -10.1 | -10 | -9.8 | -9.6 | -9.5 | -9.3 | -9.2 | -9.1 | -9 | -8.9 | -8.9 | -8.8 | -8.8 | -8.8 | -8.8 | -8.8 | -8.9 | -8.9 | -9 | -9 | -9.1 | -9.3 | -9.4 | -9.5 | -9.7 | -9.8 | -10 | -10.2 | -10.4 | -10.6 | -10.8 | -11 | -11.3 | -11.5 | -11.8 | -12 | -12.3 | -12.5 | -12.8 | -13.1 | -13.3 | -13.6 | -13.9 | -14.1 | -14.4 | -14.7 | -15 | -15.2 | -15.5 | -15.8 | -16.1 | -16.4 | -16.7 | -17 | -17.3 | -17.6 | -18 | -18.3 | -18.6 | -19 | -19.4 | -19.7 | -20.1 | -20.5 | -20.9 | -21.3 | -21.7 | -22.2 | -22.6 | -23.1 | -23.6 | -24.1 | -24.6 | -25.1 | -25.6 | -26.2 | -26.7 | -27.3 | -28 | -28.6 | -29.3 | -30 | -30.8 | -31.7 | -32.6 | -33.7 | -35 | -36.6 | -38.6 | -41.3 | -45 | -50.8 | -60.4 | -78.6 | -110.9 | -145.5 | -166.1 | -176.9 | 177
150 | -122.3 | -120.5 | -118.6 | -116.5 | -114.3 | -112 | -109.5 | -106.9 | -104.1 | -101.2 | -98.2 | -95.1 | -91.9 | -88.6 | -85.3 | -81.9 | -78.6 | -75.3 | -72.1 | -68.9 | -65.9 | -62.9 | -60.1 | -57.4 | -54.8 | -52.4 | -50.1 | -47.9 | -45.8 | -43.9 | -42.1 | -40.4 | -38.8 | -37.3 | -35.9 | -34.5 | -33.3 | -32.1 | -31 | -30 | -29 | -28.1 | -27.2 | -26.4 | -25.6 | -24.8 | -24.1 | -23.4 | -22.8 | -22.2 | -21.6 | -21 | -20.5 | -20 | -19.5 | -19 | -18.5 | -18.1 | -17.6 | -17.2 | -16.8 | -16.4 | -16 | -15.6 | -15.2 | -14.9 | -14.5 | -14.2 | -13.8 | -13.5 | -13.2 | -12.9 | -12.6 | -12.3 | -12 | -11.7 | -11.5 | -11.2 | -11 | -10.7 | -10.5 | -10.3 | -10.1 | -9.9 | -9.7 | -9.6 | -9.4 | -9.3 | -9.2 | -9.1 | -9 | -8.9 | -8.9 | -8.8 | -8.8 | -8.8 | -8.8 | -8.8 | -8.8 | -8.9 | -8.9 | -9 | -9.1 | -9.2 | -9.3 | -9.5 | -9.6 | -9.8 | -10 | -10.1 | -10.3 | -10.5 | -10.8 | -11 | -11.2 | -11.4 | -11.7 | -11.9 | -12.2 | -12.4 | -12.7 | -13 | -13.2 | -13.5 | -13.7 | -14 | -14.3 | -14.5 | -14.8 | -15.1 | -15.4 | -15.6 | -15.9 | -16.2 | -16.5 | -16.8 | -17.1 | -17.4 | -17.7 | -18 | -18.4 | -18.7 | -19.1 | -19.4 | -19.8 | -20.2 | -20.5 | -20.9 | -21.4 | -21.8 | -22.2 | -22.7 | -23.1 | -23.6 | -24.1 | -24.6 | -25.1 | -25.6 | -26.2 | -26.7 | -27.3 | -28 | -28.6 | -29.3 | -30.1 | -30.9 | -31.9 | -33 | -34.2 | -35.8 | -37.7 | -40.3 | -44 | -49.6 | -59.1 | -76.7 | -108.5 | -143.6 | -164.7 | -175.8 | 178
151 | -123.3 | -121.5 | -119.6 | -117.6 | -115.4 | -113 | -110.5 | -107.9 | -105.1 | -102.2 | -99.2 | -96.1 | -92.8 | -89.5 | -86.1 | -82.7 | -79.4 | -76 | -72.7 | -69.5 | -66.4 | -63.3 | -60.5 | -57.7 | -55.1 | -52.6 | -50.2 | -48 | -45.9 | -44 | -42.2 | -40.4 | -38.8 | -37.3 | -35.9 | -34.5 | -33.3 | -32.1 | -31 | -30 | -29 | -28.1 | -27.2 | -26.3 | -25.6 | -24.8 | -24.1 | -23.4 | -22.8 | -22.2 | -21.6 | -21 | -20.5 | -20 | -19.5 | -19 | -18.5 | -18.1 | -17.6 | -17.2 | -16.8 | -16.4 | -16 | -15.6 | -15.2 | -14.9 | -14.5 | -14.2 | -13.8 | -13.5 | -13.2 | -12.9 | -12.6 | -12.3 | -12 | -11.7 | -11.4 | -11.2 | -10.9 | -10.7 | -10.5 | -10.3 | -10.1 | -9.9 | -9.7 | -9.6 | -9.4 | -9.3 | -9.2 | -9.1 | -9 | -8.9 | -8.8 | -8.8 | -8.8 | -8.7 | -8.7 | -8.8 | -8.8 | -8.8 | -8.9 | -9 | -9.1 | -9.2 | -9.3 | -9.4 | -9.6 | -9.7 | -9.9 | -10.1 | -10.3 | -10.5 | -10.7 | -10.9 | -11.1 | -11.4 | -11.6 | -11.9 | -12.1 | -12.3 | -12.6 | -12.8 | -13.1 | -13.4 | -13.6 | -13.9 | -14.1 | -14.4 | -14.7 | -14.9 | -15.2 | -15.5 | -15.7 | -16 | -16.3 | -16.6 | -16.9 | -17.2 | -17.5 | -17.8 | -18.1 | -18.4 | -18.8 | -19.1 | -19.5 | -19.8 | -20.2 | -20.6 | -21 | -21.4 | -21.8 | -22.2 | -22.7 | -23.1 | -23.6 | -24.1 | -24.6 | -25.1 | -25.6 | -26.1 | -26.7 | -27.3 | -28 | -28.7 | -29.4 | -30.2 | -31.1 | -32.2 | -33.4 | -34.9 | -36.8 | -39.4 | -43 | -48.5 | -57.7 | -74.9 | -106.1 | -141.6 | -163.4 | -174.7 | 179
152 | -124.3 | -122.5 | -120.6 | -118.6 | -116.4 | -114.1 | -111.6 | -109 | -106.2 | -103.3 | -100.2 | -97 | -93.8 | -90.4 | -87 | -83.5 | -80.1 | -76.7 | -73.3 | -70 | -66.8 | -63.8 | -60.8 | -58 | -55.3 | -52.8 | -50.4 | -48.2 | -46.1 | -44.1 | -42.2 | -40.5 | -38.9 | -37.3 | -35.9 | -34.6 | -33.3 | -32.1 | -31 | -30 | -29 | -28 | -27.2 | -26.3 | -25.6 | -24.8 | -24.1 | -23.4 | -22.8 | -22.2 | -21.6 | -21 | -20.5 | -20 | -19.5 | -19 | -18.5 | -18.1 | -17.6 | -17.2 | -16.8 | -16.4 | -16 | -15.6 | -15.2 | -14.8 | -14.5 | -14.1 | -13.8 | -13.5 | -13.1 | -12.8 | -12.5 | -12.2 | -11.9 | -11.7 | -11.4 | -11.2 | -10.9 | -10.7 | -10.5 | -10.2 | -10 | -9.9 | -9.7 | -9.5 | -9.4 | -9.3 | -9.1 | -9 | -8.9 | -8.9 | -8.8 | -8.8 | -8.7 | -8.7 | -8.7 | -8.7 | -8.8 | -8.8 | -8.9 | -9 | -9.1 | -9.2 | -9.3 | -9.4 | -9.6 | -9.7 | -9.9 | -10.1 | -10.2 | -10.4 | -10.6 | -10.9 | -11.1 | -11.3 | -11.5 | -11.8 | -12 | -12.2 | -12.5 | -12.7 | -13 | -13.2 | -13.5 | -13.7 | -14 | -14.2 | -14.5 | -14.7 | -15 | -15.3 | -15.5 | -15.8 | -16.1 | -16.3 | -16.6 | -16.9 | -17.2 | -17.5 | -17.8 | -18.1 | -18.4 | -18.8 | -19.1 | -19.5 | -19.8 | -20.2 | -20.6 | -21 | -21.4 | -21.8 | -22.2 | -22.6 | -23.1 | -23.5 | -24 | -24.5 | -25 | -25.5 | -26.1 | -26.7 | -27.3 | -28 | -28.7 | -29.5 | -30.4 | -31.4 | -32.6 | -34.1 | -36 | -38.5 | -42 | -47.4 | -56.4 | -73.1 | -103.9 | -139.7 | -162 | -173.5 | 180
153 | -125.3 | -123.5 | -121.7 | -119.6 | -117.5 | -115.1 | -112.7 | -110 | -107.3 | -104.3 | -101.2 | -98 | -94.7 | -91.3 | -87.9 | -84.4 | -80.9 | -77.4 | -74 | -70.6 | -67.3 | -64.2 | -61.2 | -58.3 | -55.6 | -53 | -50.6 | -48.3 | -46.2 | -44.2 | -42.3 | -40.5 | -38.9 | -37.4 | -35.9 | -34.6 | -33.3 | -32.1 | -31 | -30 | -29 | -28 | -27.2 | -26.3 | -25.6 | -24.8 | -24.1 | -23.4 | -22.8 | -22.2 | -21.6 | -21 | -20.5 | -20 | -19.5 | -19 | -18.5 | -18.1 | -17.6 | -17.2 | -16.8 | -16.4 | -16 | -15.6 | -15.2 | -14.8 | -14.5 | -14.1 | -13.8 | -13.4 | -13.1 | -12.8 | -12.5 | -12.2 | -11.9 | -11.6 | -11.4 | -11.1 | -10.9 | -10.6 | -10.4 | -10.2 | -10 | -9.8 | -9.7 | -9.5 | -9.4 | -9.2 | -9.1 | -9 | -8.9 | -8.9 | -8.8 | -8.7 | -8.7 | -8.7 | -8.7 | -8.7 | -8.8 | -8.8 | -8.9 | -8.9 | -9 | -9.1 | -9.2 | -9.4 | -9.5 | -9.7 | -9.8 | -10 | -10.2 | -10.4 | -10.6 | -10.8 | -11 | -11.2 | -11.5 | -11.7 | -11.9 | -12.2 | -12.4 | -12.6 | -12.9 | -13.1 | -13.3 | -13.6 | -13.8 | -14.1 | -14.3 | -14.6 | -14.8 | -15.1 | -15.3 | -15.6 | -15.8 | -16.1 | -16.4 | -16.6 | -16.9 | -17.2 | -17.5 | -17.8 | -18.1 | -18.4 | -18.8 | -19.1 | -19.4 | -19.8 | -20.1 | -20.5 | -20.9 | -21.3 | -21.7 | -22.1 | -22.6 | -23 | -23.5 | -23.9 | -24.4 | -24.9 | -25.5 | -26 | -26.6 | -27.3 | -28 | -28.7 | -29.6 | -30.6 | -31.8 | -33.2 | -35.1 | -37.5 | -41 | -46.3 | -55.1 | -71.4 | -101.7 | -137.8 | -160.6 | -172.4 | -179
154 | -126.3 | -124.6 | -122.7 | -120.7 | -118.5 | -116.2 | -113.7 | -111.1 | -108.3 | -105.4 | -102.3 | -99 | -95.7 | -92.3 | -88.7 | -85.2 | -81.6 | -78.1 | -74.6 | -71.2 | -67.8 | -64.7 | -61.6 | -58.7 | -55.9 | -53.3 | -50.8 | -48.5 | -46.3 | -44.3 | -42.4 | -40.6 | -39 | -37.4 | -35.9 | -34.6 | -33.3 | -32.1 | -31 | -30 | -29 | -28 | -27.2 | -26.3 | -25.6 | -24.8 | -24.1 | -23.4 | -22.8 | -22.2 | -21.6 | -21 | -20.5 | -20 | -19.5 | -19 | -18.5 | -18.1 | -17.6 | -17.2 | -16.8 | -16.3 | -15.9 | -15.6 | -15.2 | -14.8 | -14.4 | -14.1 | -13.8 | -13.4 | -13.1 | -12.8 | -12.5 | -12.2 | -11.9 | -11.6 | -11.4 | -11.1 | -10.9 | -10.6 | -10.4 | -10.2 | -10 | -9.8 | -9.6 | -9.5 | -9.3 | -9.2 | -9.1 | -9 | -8.9 | -8.8 | -8.8 | -8.7 | -8.7 | -8.7 | -8.7 | -8.7 | -8.7 | -8.8 | -8.8 | -8.9 | -9 | -9.1 | -9.2 | -9.4 | -9.5 | -9.6 | -9.8 | -10 | -10.2 | -10.3 | -10.5 | -10.7 | -11 | -11.2 | -11.4 | -11.6 | -11.8 | -12.1 | -12.3 | -12.5 | -12.7 | -13 | -13.2 | -13.4 | -13.7 | -13.9 | -14.1 | -14.4 | -14.6 | -14.9 | -15.1 | -15.3 | -15.6 | -15.8 | -16.1 | -16.4 | -16.6 | -16.9 | -17.2 | -17.5 | -17.8 | -18.1 | -18.4 | -18.7 | -19 | -19.4 | -19.7 | -20.1 | -20.4 | -20.8 | -21.2 | -21.6 | -22 | -22.4 | -22.9 | -23.3 | -23.8 | -24.3 | -24.8 | -25.4 | -25.9 | -26.6 | -27.2 | -28 | -28.8 | -29.8 | -31 | -32.4 | -34.2 | -36.6 | -40 | -45.2 | -53.8 | -69.8 | -99.6 | -136 | -159.2 | -171.3 | -178
155 | -127.3 | -125.6 | -123.7 | -121.7 | -119.6 | -117.3 | -114.8 | -112.2 | -109.4 | -106.4 | -103.3 | -100.1 | -96.7 | -93.2 | -89.6 | -86 | -82.4 | -78.8 | -75.2 | -71.7 | -68.4 | -65.1 | -62 | -59 | -56.2 | -53.5 | -51 | -48.7 | -46.5 | -44.4 | -42.5 | -40.7 | -39 | -37.4 | -36 | -34.6 | -33.3 | -32.1 | -31 | -30 | -29 | -28.1 | -27.2 | -26.3 | -25.6 | -24.8 | -24.1 | -23.4 | -22.8 | -22.2 | -21.6 | -21 | -20.5 | -20 | -19.5 | -19 | -18.5 | -18.1 | -17.6 | -17.2 | -16.8 | -16.3 | -15.9 | -15.5 | -15.2 | -14.8 | -14.4 | -14.1 | -13.7 | -13.4 | -13.1 | -12.8 | -12.5 | -12.2 | -11.9 | -11.6 | -11.3 | -11.1 | -10.8 | -10.6 | -10.4 | -10.2 | -10 | -9.8 | -9.6 | -9.5 | -9.3 | -9.2 | -9.1 | -9 | -8.9 | -8.8 | -8.8 | -8.7 | -8.7 | -8.7 | -8.7 | -8.7 | -8.7 | -8.8 | -8.8 | -8.9 | -9 | -9.1 | -9.2 | -9.3 | -9.5 | -9.6 | -9.8 | -9.9 | -10.1 | -10.3 | -10.5 | -10.7 | -10.9 | -11.1 | -11.3 | -11.5 | -11.7 | -12 | -12.2 | -12.4 | -12.6 | -12.8 | -13.1 | -13.3 | -13.5 | -13.7 | -14 | -14.2 | -14.4 | -14.6 | -14.9 | -15.1 | -15.3 | -15.6 | -15.8 | -16.1 | -16.3 | -16.6 | -16.9 | -17.1 | -17.4 | -17.7 | -18 | -18.3 | -18.6 | -18.9 | -19.3 | -19.6 | -20 | -20.3 | -20.7 | -21.1 | -21.5 | -21.9 | -22.3 | -22.7 | -23.2 | -23.7 | -24.2 | -24.7 | -25.2 | -25.8 | -26.5 | -27.2 | -28 | -29 | -30.1 | -31.5 | -33.3 | -35.7 | -39.1 | -44.1 | -52.6 | -68.2 | -97.5 | -134.1 | -157.9 | -170.2 | -177
156 | -128.3 | -126.6 | -124.7 | -122.8 | -120.6 | -118.3 | -115.9 | -113.3 | -110.5 | -107.5 | -104.4 | -101.1 | -97.7 | -94.2 | -90.5 | -86.9 | -83.2 | -79.5 | -75.9 | -72.3 | -68.9 | -65.5 | -62.4 | -59.3 | -56.5 | -53.7 | -51.2 | -48.8 | -46.6 | -44.5 | -42.6 | -40.7 | -39.1 | -37.5 | -36 | -34.6 | -33.4 | -32.2 | -31 | -30 | -29 | -28.1 | -27.2 | -26.4 | -25.6 | -24.8 | -24.1 | -23.5 | -22.8 | -22.2 | -21.6 | -21 | -20.5 | -20 | -19.5 | -19 | -18.5 | -18.1 | -17.6 | -17.2 | -16.7 | -16.3 | -15.9 | -15.5 | -15.2 | -14.8 | -14.4 | -14.1 | -13.7 | -13.4 | -13.1 | -12.7 | -12.4 | -12.1 | -11.9 | -11.6 | -11.3 | -11.1 | -10.8 | -10.6 | -10.4 | -10.2 | -10 | -9.8 | -9.6 | -9.5 | -9.3 | -9.2 | -9.1 | -9 | -8.9 | -8.8 | -8.8 | -8.7 | -8.7 | -8.7 | -8.7 | -8.7 | -8.7 | -8.8 | -8.8 | -8.9 | -9 | -9.1 | -9.2 | -9.3 | -9.5 | -9.6 | -9.8 | -9.9 | -10.1 | -10.3 | -10.4 | -10.6 | -10.8 | -11 | -11.2 | -11.4 | -11.6 | -11.9 | -12.1 | -12.3 | -12.5 | -12.7 | -12.9 | -13.1 | -13.3 | -13.5 | -13.8 | -14 | -14.2 | -14.4 | -14.6 | -14.9 | -15.1 | -15.3 | -15.5 | -15.8 | -16 | -16.3 | -16.5 | -16.8 | -17.1 | -17.3 | -17.6 | -17.9 | -18.2 | -18.5 | -18.8 | -19.2 | -19.5 | -19.8 | -20.2 | -20.5 | -20.9 | -21.3 | -21.7 | -22.1 | -22.6 | -23 | -23.5 | -24 | -24.5 | -25.1 | -25.8 | -26.5 | -27.3 | -28.2 | -29.3 | -30.7 | -32.5 | -34.8 | -38.1 | -43.1 | -51.4 | -66.7 | -95.6 | -132.3 | -156.5 | -169.1 | -176
157 | -129.3 | -127.6 | -125.8 | -123.8 | -121.7 | -119.4 | -117 | -114.3 | -111.5 | -108.6 | -105.4 | -102.1 | -98.7 | -95.1 | -91.5 | -87.7 | -84 | -80.3 | -76.6 | -72.9 | -69.4 | -66 | -62.8 | -59.7 | -56.7 | -54 | -51.4 | -49 | -46.7 | -44.6 | -42.6 | -40.8 | -39.1 | -37.5 | -36 | -34.7 | -33.4 | -32.2 | -31.1 | -30 | -29 | -28.1 | -27.2 | -26.4 | -25.6 | -24.8 | -24.1 | -23.5 | -22.8 | -22.2 | -21.6 | -21.1 | -20.5 | -20 | -19.5 | -19 | -18.5 | -18.1 | -17.6 | -17.2 | -16.7 | -16.3 | -15.9 | -15.5 | -15.1 | -14.8 | -14.4 | -14.1 | -13.7 | -13.4 | -13 | -12.7 | -12.4 | -12.1 | -11.8 | -11.6 | -11.3 | -11.1 | -10.8 | -10.6 | -10.4 | -10.2 | -10 | -9.8 | -9.6 | -9.5 | -9.3 | -9.2 | -9.1 | -9 | -8.9 | -8.8 | -8.8 | -8.7 | -8.7 | -8.7 | -8.7 | -8.7 | -8.8 | -8.8 | -8.9 | -8.9 | -9 | -9.1 | -9.2 | -9.3 | -9.4 | -9.6 | -9.7 | -9.9 | -10.1 | -10.2 | -10.4 | -10.6 | -10.8 | -11 | -11.2 | -11.4 | -11.6 | -11.7 | -12 | -12.2 | -12.4 | -12.6 | -12.8 | -13 | -13.2 | -13.4 | -13.6 | -13.8 | -14 | -14.2 | -14.4 | -14.6 | -14.8 | -15 | -15.2 | -15.5 | -15.7 | -15.9 | -16.2 | -16.4 | -16.7 | -16.9 | -17.2 | -17.5 | -17.8 | -18.1 | -18.4 | -18.7 | -19 | -19.3 | -19.7 | -20 | -20.4 | -20.7 | -21.1 | -21.5 | -21.9 | -22.4 | -22.8 | -23.3 | -23.8 | -24.4 | -25 | -25.7 | -26.5 | -27.4 | -28.5 | -29.9 | -31.6 | -33.9 | -37.1 | -42.1 | -50.2 | -65.2 | -93.6 | -130.5 | -155.2 | -168 | -175
158 | -130.3 | -128.6 | -126.8 | -124.9 | -122.8 | -120.5 | -118.1 | -115.4 | -112.6 | -109.7 | -106.5 | -103.2 | -99.7 | -96.1 | -92.4 | -88.6 | -84.8 | -81 | -77.2 | -73.5 | -69.9 | -66.5 | -63.2 | -60 | -57 | -54.2 | -51.6 | -49.1 | -46.9 | -44.7 | -42.7 | -40.9 | -39.2 | -37.6 | -36.1 | -34.7 | -33.4 | -32.2 | -31.1 | -30 | -29 | -28.1 | -27.2 | -26.4 | -25.6 | -24.9 | -24.2 | -23.5 | -22.8 | -22.2 | -21.6 | -21.1 | -20.5 | -20 | -19.5 | -19 | -18.5 | -18.1 | -17.6 | -17.2 | -16.7 | -16.3 | -15.9 | -15.5 | -15.1 | -14.8 | -14.4 | -14 | -13.7 | -13.4 | -13 | -12.7 | -12.4 | -12.1 | -11.8 | -11.6 | -11.3 | -11.1 | -10.8 | -10.6 | -10.4 | -10.2 | -10 | -9.8 | -9.6 | -9.5 | -9.3 | -9.2 | -9.1 | -9 | -8.9 | -8.9 | -8.8 | -8.8 | -8.7 | -8.7 | -8.7 | -8.7 | -8.8 | -8.8 | -8.9 | -8.9 | -9 | -9.1 | -9.2 | -9.3 | -9.4 | -9.6 | -9.7 | -9.9 | -10 | -10.2 | -10.4 | -10.5 | -10.7 | -10.9 | -11.1 | -11.3 | -11.5 | -11.6 | -11.8 | -12 | -12.2 | -12.4 | -12.6 | -12.8 | -13 | -13.2 | -13.4 | -13.5 | -13.7 | -13.9 | -14.1 | -14.3 | -14.5 | -14.7 | -14.9 | -15.1 | -15.4 | -15.6 | -15.8 | -16.1 | -16.3 | -16.5 | -16.8 | -17.1 | -17.3 | -17.6 | -17.9 | -18.2 | -18.5 | -18.8 | -19.1 | -19.4 | -19.8 | -20.1 | -20.5 | -20.9 | -21.3 | -21.7 | -22.1 | -22.6 | -23.1 | -23.7 | -24.3 | -24.9 | -25.7 | -26.6 | -27.7 | -29 | -30.7 | -33 | -36.2 | -41.1 | -49.1 | -63.8 | -91.8 | -128.8 | -153.9 | -166.9 | -174
159 | -131.3 | -129.6 | -127.9 | -125.9 | -123.8 | -121.6 | -119.1 | -116.5 | -113.7 | -110.8 | -107.6 | -104.2 | -100.7 | -97.1 | -93.3 | -89.5 | -85.6 | -81.8 | -77.9 | -74.1 | -70.5 | -66.9 | -63.6 | -60.4 | -57.3 | -54.5 | -51.8 | -49.3 | -47 | -44.8 | -42.8 | -41 | -39.2 | -37.6 | -36.1 | -34.7 | -33.4 | -32.2 | -31.1 | -30 | -29 | -28.1 | -27.2 | -26.4 | -25.6 | -24.9 | -24.2 | -23.5 | -22.9 | -22.2 | -21.7 | -21.1 | -20.5 | -20 | -19.5 | -19 | -18.5 | -18.1 | -17.6 | -17.2 | -16.7 | -16.3 | -15.9 | -15.5 | -15.1 | -14.8 | -14.4 | -14 | -13.7 | -13.4 | -13 | -12.7 | -12.4 | -12.1 | -11.8 | -11.6 | -11.3 | -11.1 | -10.8 | -10.6 | -10.4 | -10.2 | -10 | -9.8 | -9.7 | -9.5 | -9.4 | -9.2 | -9.1 | -9 | -9 | -8.9 | -8.8 | -8.8 | -8.8 | -8.8 | -8.8 | -8.8 | -8.8 | -8.8 | -8.9 | -9 | -9 | -9.1 | -9.2 | -9.3 | -9.4 | -9.6 | -9.7 | -9.9 | -10 | -10.2 | -10.3 | -10.5 | -10.7 | -10.8 | -11 | -11.2 | -11.4 | -11.5 | -11.7 | -11.9 | -12.1 | -12.3 | -12.4 | -12.6 | -12.8 | -13 | -13.1 | -13.3 | -13.5 | -13.7 | -13.9 | -14 | -14.2 | -14.4 | -14.6 | -14.8 | -15 | -15.2 | -15.4 | -15.7 | -15.9 | -16.1 | -16.4 | -16.6 | -16.9 | -17.1 | -17.4 | -17.7 | -18 | -18.3 | -18.6 | -18.9 | -19.2 | -19.5 | -19.9 | -20.3 | -20.6 | -21 | -21.5 | -21.9 | -22.4 | -22.9 | -23.5 | -24.2 | -24.9 | -25.8 | -26.9 | -28.2 | -29.8 | -32.1 | -35.3 | -40 | -47.9 | -62.4 | -90 | -127 | -152.5 | -165.8 | -173
160 | -132.3 | -130.7 | -128.9 | -127 | -124.9 | -122.7 | -120.2 | -117.6 | -114.8 | -111.9 | -108.7 | -105.3 | -101.8 | -98.1 | -94.3 | -90.4 | -86.5 | -82.5 | -78.6 | -74.8 | -71 | -67.4 | -64 | -60.7 | -57.6 | -54.7 | -52 | -49.5 | -47.1 | -44.9 | -42.9 | -41 | -39.3 | -37.7 | -36.2 | -34.8 | -33.5 | -32.2 | -31.1 | -30.1 | -29.1 | -28.1 | -27.2 | -26.4 | -25.6 | -24.9 | -24.2 | -23.5 | -22.9 | -22.3 | -21.7 | -21.1 | -20.6 | -20 | -19.5 | -19 | -18.5 | -18.1 | -17.6 | -17.2 | -16.7 | -16.3 | -15.9 | -15.5 | -15.1 | -14.8 | -14.4 | -14 | -13.7 | -13.4 | -13 | -12.7 | -12.4 | -12.1 | -11.8 | -11.6 | -11.3 | -11.1 | -10.8 | -10.6 | -10.4 | -10.2 | -10 | -9.8 | -9.7 | -9.5 | -9.4 | -9.3 | -9.2 | -9.1 | -9 | -8.9 | -8.9 | -8.8 | -8.8 | -8.8 | -8.8 | -8.8 | -8.8 | -8.9 | -8.9 | -9 | -9.1 | -9.1 | -9.2 | -9.3 | -9.5 | -9.6 | -9.7 | -9.8 | -10 | -10.1 | -10.3 | -10.4 | -10.6 | -10.8 | -10.9 | -11.1 | -11.3 | -11.4 | -11.6 | -11.8 | -11.9 | -12.1 | -12.3 | -12.4 | -12.6 | -12.8 | -12.9 | -13.1 | -13.3 | -13.4 | -13.6 | -13.8 | -13.9 | -14.1 | -14.3 | -14.5 | -14.7 | -14.9 | -15.1 | -15.3 | -15.5 | -15.7 | -15.9 | -16.2 | -16.4 | -16.6 | -16.9 | -17.2 | -17.4 | -17.7 | -18 | -18.3 | -18.6 | -18.9 | -19.3 | -19.6 | -20 | -20.4 | -20.8 | -21.2 | -21.7 | -22.2 | -22.7 | -23.4 | -24.1 | -25 | -26 | -27.3 | -29 | -31.2 | -34.3 | -39.1 | -46.8 | -61.1 | -88.3 | -125.3 | -151.2 | -164.7 | -172
161 | -133.3 | -131.7 | -129.9 | -128 | -126 | -123.8 | -121.3 | -118.8 | -116 | -113 | -109.8 | -106.4 | -102.8 | -99.1 | -95.3 | -91.3 | -87.3 | -83.3 | -79.3 | -75.4 | -71.6 | -67.9 | -64.4 | -61.1 | -57.9 | -55 | -52.2 | -49.7 | -47.3 | -45.1 | -43 | -41.1 | -39.4 | -37.7 | -36.2 | -34.8 | -33.5 | -32.3 | -31.1 | -30.1 | -29.1 | -28.1 | -27.3 | -26.4 | -25.7 | -24.9 | -24.2 | -23.5 | -22.9 | -22.3 | -21.7 | -21.1 | -20.6 | -20 | -19.5 | -19 | -18.6 | -18.1 | -17.6 | -17.2 | -16.8 | -16.3 | -15.9 | -15.5 | -15.1 | -14.8 | -14.4 | -14 | -13.7 | -13.4 | -13 | -12.7 | -12.4 | -12.1 | -11.8 | -11.6 | -11.3 | -11.1 | -10.8 | -10.6 | -10.4 | -10.2 | -10 | -9.9 | -9.7 | -9.6 | -9.4 | -9.3 | -9.2 | -9.1 | -9 | -9 | -8.9 | -8.9 | -8.8 | -8.8 | -8.8 | -8.8 | -8.9 | -8.9 | -9 | -9 | -9.1 | -9.2 | -9.3 | -9.4 | -9.5 | -9.6 | -9.7 | -9.8 | -10 | -10.1 | -10.3 | -10.4 | -10.6 | -10.7 | -10.9 | -11 | -11.2 | -11.3 | -11.5 | -11.6 | -11.8 | -11.9 | -12.1 | -12.2 | -12.4 | -12.5 | -12.7 | -12.8 | -13 | -13.1 | -13.3 | -13.5 | -13.6 | -13.8 | -14 | -14.1 | -14.3 | -14.5 | -14.7 | -14.9 | -15.1 | -15.3 | -15.5 | -15.7 | -15.9 | -16.2 | -16.4 | -16.6 | -16.9 | -17.2 | -17.4 | -17.7 | -18 | -18.3 | -18.6 | -19 | -19.3 | -19.7 | -20.1 | -20.5 | -20.9 | -21.4 | -22 | -22.6 | -23.3 | -24.2 | -25.2 | -26.5 | -28.1 | -30.3 | -33.4 | -38.1 | -45.8 | -59.8 | -86.6 | -123.7 | -149.9 | -163.6 | -171
162 | -134.3 | -132.7 | -131 | -129.1 | -127.1 | -124.8 | -122.5 | -119.9 | -117.1 | -114.1 | -110.9 | -107.5 | -103.9 | -100.2 | -96.3 | -92.3 | -88.2 | -84.1 | -80 | -76.1 | -72.2 | -68.4 | -64.8 | -61.4 | -58.2 | -55.2 | -52.4 | -49.8 | -47.4 | -45.2 | -43.1 | -41.2 | -39.4 | -37.8 | -36.3 | -34.8 | -33.5 | -32.3 | -31.2 | -30.1 | -29.1 | -28.2 | -27.3 | -26.5 | -25.7 | -24.9 | -24.2 | -23.5 | -22.9 | -22.3 | -21.7 | -21.1 | -20.6 | -20.1 | -19.5 | -19 | -18.6 | -18.1 | -17.6 | -17.2 | -16.8 | -16.3 | -15.9 | -15.5 | -15.1 | -14.8 | -14.4 | -14 | -13.7 | -13.4 | -13 | -12.7 | -12.4 | -12.1 | -11.9 | -11.6 | -11.3 | -11.1 | -10.9 | -10.6 | -10.4 | -10.2 | -10.1 | -9.9 | -9.7 | -9.6 | -9.5 | -9.3 | -9.2 | -9.2 | -9.1 | -9 | -9 | -8.9 | -8.9 | -8.9 | -8.9 | -8.9 | -8.9 | -9 | -9 | -9.1 | -9.1 | -9.2 | -9.3 | -9.4 | -9.5 | -9.6 | -9.7 | -9.8 | -10 | -10.1 | -10.2 | -10.4 | -10.5 | -10.6 | -10.8 | -10.9 | -11.1 | -11.2 | -11.4 | -11.5 | -11.6 | -11.8 | -11.9 | -12 | -12.2 | -12.3 | -12.5 | -12.6 | -12.7 | -12.9 | -13 | -13.2 | -13.3 | -13.5 | -13.6 | -13.8 | -13.9 | -14.1 | -14.3 | -14.4 | -14.6 | -14.8 | -15 | -15.2 | -15.4 | -15.7 | -15.9 | -16.1 | -16.4 | -16.6 | -16.9 | -17.1 | -17.4 | -17.7 | -18 | -18.3 | -18.6 | -19 | -19.4 | -19.8 | -20.2 | -20.7 | -21.2 | -21.8 | -22.5 | -23.4 | -24.4 | -25.6 | -27.3 | -29.4 | -32.5 | -37.1 | -44.7 | -58.5 | -85 | -122 | -148.6 | -162.5 | -170
163 | -135.3 | -133.7 | -132 | -130.2 | -128.1 | -125.9 | -123.6 | -121 | -118.2 | -115.2 | -112 | -108.6 | -105 | -101.2 | -97.3 | -93.2 | -89.1 | -84.9 | -80.8 | -76.7 | -72.7 | -68.9 | -65.3 | -61.8 | -58.5 | -55.5 | -52.7 | -50 | -47.6 | -45.3 | -43.2 | -41.3 | -39.5 | -37.8 | -36.3 | -34.9 | -33.6 | -32.3 | -31.2 | -30.1 | -29.1 | -28.2 | -27.3 | -26.5 | -25.7 | -25 | -24.2 | -23.6 | -22.9 | -22.3 | -21.7 | -21.1 | -20.6 | -20.1 | -19.6 | -19.1 | -18.6 | -18.1 | -17.6 | -17.2 | -16.8 | -16.4 | -15.9 | -15.5 | -15.2 | -14.8 | -14.4 | -14.1 | -13.7 | -13.4 | -13.1 | -12.7 | -12.4 | -12.2 | -11.9 | -11.6 | -11.4 | -11.1 | -10.9 | -10.7 | -10.5 | -10.3 | -10.1 | -9.9 | -9.8 | -9.6 | -9.5 | -9.4 | -9.3 | -9.2 | -9.1 | -9.1 | -9 | -9 | -9 | -8.9 | -8.9 | -8.9 | -9 | -9 | -9 | -9.1 | -9.2 | -9.2 | -9.3 | -9.4 | -9.5 | -9.6 | -9.7 | -9.8 | -9.9 | -10.1 | -10.2 | -10.3 | -10.4 | -10.6 | -10.7 | -10.8 | -11 | -11.1 | -11.2 | -11.3 | -11.5 | -11.6 | -11.7 | -11.8 | -12 | -12.1 | -12.2 | -12.3 | -12.5 | -12.6 | -12.7 | -12.8 | -13 | -13.1 | -13.3 | -13.4 | -13.5 | -13.7 | -13.9 | -14 | -14.2 | -14.4 | -14.6 | -14.7 | -14.9 | -15.1 | -15.3 | -15.6 | -15.8 | -16 | -16.3 | -16.5 | -16.8 | -17.1 | -17.3 | -17.6 | -18 | -18.3 | -18.7 | -19 | -19.5 | -19.9 | -20.5 | -21.1 | -21.7 | -22.6 | -23.6 | -24.8 | -26.4 | -28.6 | -31.6 | -36.2 | -43.6 | -57.3 | -83.4 | -120.4 | -147.3 | -161.4 | -169
164 | -136.3 | -134.7 | -133.1 | -131.2 | -129.2 | -127 | -124.7 | -122.1 | -119.4 | -116.4 | -113.2 | -109.7 | -106.1 | -102.3 | -98.3 | -94.2 | -90 | -85.8 | -81.5 | -77.4 | -73.3 | -69.4 | -65.7 | -62.2 | -58.9 | -55.8 | -52.9 | -50.2 | -47.7 | -45.4 | -43.3 | -41.4 | -39.6 | -37.9 | -36.3 | -34.9 | -33.6 | -32.4 | -31.2 | -30.2 | -29.2 | -28.2 | -27.3 | -26.5 | -25.7 | -25 | -24.3 | -23.6 | -22.9 | -22.3 | -21.7 | -21.2 | -20.6 | -20.1 | -19.6 | -19.1 | -18.6 | -18.1 | -17.7 | -17.2 | -16.8 | -16.4 | -15.9 | -15.5 | -15.2 | -14.8 | -14.4 | -14.1 | -13.7 | -13.4 | -13.1 | -12.8 | -12.5 | -12.2 | -11.9 | -11.6 | -11.4 | -11.1 | -10.9 | -10.7 | -10.5 | -10.3 | -10.1 | -10 | -9.8 | -9.7 | -9.6 | -9.5 | -9.4 | -9.3 | -9.2 | -9.1 | -9.1 | -9 | -9 | -9 | -9 | -9 | -9 | -9.1 | -9.1 | -9.2 | -9.2 | -9.3 | -9.4 | -9.4 | -9.5 | -9.6 | -9.7 | -9.8 | -9.9 | -10 | -10.2 | -10.3 | -10.4 | -10.5 | -10.6 | -10.7 | -10.9 | -11 | -11.1 | -11.2 | -11.3 | -11.4 | -11.5 | -11.6 | -11.7 | -11.9 | -12 | -12.1 | -12.2 | -12.3 | -12.4 | -12.5 | -12.6 | -12.8 | -12.9 | -13 | -13.1 | -13.3 | -13.4 | -13.6 | -13.7 | -13.9 | -14.1 | -14.2 | -14.4 | -14.6 | -14.8 | -15 | -15.2 | -15.4 | -15.7 | -15.9 | -16.2 | -16.4 | -16.7 | -17 | -17.3 | -17.6 | -17.9 | -18.3 | -18.7 | -19.2 | -19.7 | -20.3 | -21 | -21.8 | -22.7 | -24 | -25.5 | -27.7 | -30.7 | -35.2 | -42.6 | -56.1 | -81.9 | -118.9 | -146.1 | -160.3 | -168
165 | -137.3 | -135.8 | -134.1 | -132.3 | -130.3 | -128.2 | -125.8 | -123.3 | -120.5 | -117.5 | -114.3 | -110.9 | -107.2 | -103.4 | -99.3 | -95.2 | -90.9 | -86.6 | -82.3 | -78.1 | -73.9 | -70 | -66.2 | -62.6 | -59.2 | -56 | -53.1 | -50.4 | -47.9 | -45.5 | -43.4 | -41.4 | -39.6 | -37.9 | -36.4 | -35 | -33.6 | -32.4 | -31.2 | -30.2 | -29.2 | -28.2 | -27.4 | -26.5 | -25.7 | -25 | -24.3 | -23.6 | -23 | -22.3 | -21.8 | -21.2 | -20.6 | -20.1 | -19.6 | -19.1 | -18.6 | -18.1 | -17.7 | -17.2 | -16.8 | -16.4 | -16 | -15.6 | -15.2 | -14.8 | -14.4 | -14.1 | -13.7 | -13.4 | -13.1 | -12.8 | -12.5 | -12.2 | -11.9 | -11.7 | -11.4 | -11.2 | -11 | -10.7 | -10.5 | -10.4 | -10.2 | -10 | -9.9 | -9.7 | -9.6 | -9.5 | -9.4 | -9.3 | -9.3 | -9.2 | -9.1 | -9.1 | -9.1 | -9.1 | -9.1 | -9.1 | -9.1 | -9.1 | -9.2 | -9.2 | -9.3 | -9.3 | -9.4 | -9.5 | -9.6 | -9.6 | -9.7 | -9.8 | -9.9 | -10 | -10.1 | -10.2 | -10.3 | -10.4 | -10.5 | -10.7 | -10.8 | -10.9 | -11 | -11 | -11.1 | -11.2 | -11.3 | -11.4 | -11.5 | -11.6 | -11.7 | -11.8 | -11.9 | -12 | -12.1 | -12.2 | -12.3 | -12.4 | -12.5 | -12.6 | -12.7 | -12.9 | -13 | -13.1 | -13.3 | -13.4 | -13.6 | -13.7 | -13.9 | -14.1 | -14.3 | -14.5 | -14.7 | -14.9 | -15.1 | -15.3 | -15.5 | -15.8 | -16 | -16.3 | -16.6 | -16.9 | -17.2 | -17.6 | -18 | -18.4 | -18.9 | -19.5 | -20.2 | -20.9 | -21.9 | -23.1 | -24.7 | -26.8 | -29.8 | -34.3 | -41.6 | -54.9 | -80.4 | -117.3 | -144.8 | -159.2 | -167
166 | -138.3 | -136.8 | -135.1 | -133.3 | -131.4 | -129.3 | -126.9 | -124.4 | -121.7 | -118.7 | -115.5 | -112 | -108.4 | -104.5 | -100.4 | -96.2 | -91.9 | -87.5 | -83.1 | -78.8 | -74.6 | -70.5 | -66.6 | -63 | -59.5 | -56.3 | -53.3 | -50.6 | -48 | -45.7 | -43.5 | -41.5 | -39.7 | -38 | -36.4 | -35 | -33.7 | -32.4 | -31.3 | -30.2 | -29.2 | -28.3 | -27.4 | -26.5 | -25.8 | -25 | -24.3 | -23.6 | -23 | -22.4 | -21.8 | -21.2 | -20.6 | -20.1 | -19.6 | -19.1 | -18.6 | -18.1 | -17.7 | -17.2 | -16.8 | -16.4 | -16 | -15.6 | -15.2 | -14.8 | -14.4 | -14.1 | -13.7 | -13.4 | -13.1 | -12.8 | -12.5 | -12.2 | -11.9 | -11.7 | -11.4 | -11.2 | -11 | -10.8 | -10.6 | -10.4 | -10.2 | -10.1 | -9.9 | -9.8 | -9.7 | -9.6 | -9.5 | -9.4 | -9.3 | -9.3 | -9.2 | -9.2 | -9.2 | -9.1 | -9.1 | -9.1 | -9.2 | -9.2 | -9.2 | -9.3 | -9.3 | -9.4 | -9.4 | -9.5 | -9.6 | -9.7 | -9.7 | -9.8 | -9.9 | -10 | -10.1 | -10.2 | -10.3 | -10.4 | -10.5 | -10.6 | -10.6 | -10.7 | -10.8 | -10.9 | -11 | -11.1 | -11.1 | -11.2 | -11.3 | -11.4 | -11.4 | -11.5 | -11.6 | -11.7 | -11.8 | -11.8 | -11.9 | -12 | -12.1 | -12.2 | -12.3 | -12.4 | -12.6 | -12.7 | -12.8 | -12.9 | -13.1 | -13.2 | -13.4 | -13.5 | -13.7 | -13.9 | -14.1 | -14.3 | -14.5 | -14.7 | -14.9 | -15.1 | -15.4 | -15.6 | -15.9 | -16.2 | -16.5 | -16.9 | -17.2 | -17.7 | -18.1 | -18.7 | -19.4 | -20.1 | -21.1 | -22.3 | -23.8 | -25.9 | -28.9 | -33.4 | -40.6 | -53.8 | -79 | -115.8 | -143.5 | -158.1 | -166
167 | -139.3 | -137.8 | -136.2 | -134.4 | -132.5 | -130.4 | -128.1 | -125.5 | -122.8 | -119.8 | -116.6 | -113.2 | -109.5 | -105.6 | -101.5 | -97.2 | -92.8 | -88.4 | -83.9 | -79.5 | -75.2 | -71 | -67.1 | -63.4 | -59.8 | -56.6 | -53.6 | -50.8 | -48.2 | -45.8 | -43.6 | -41.6 | -39.8 | -38.1 | -36.5 | -35 | -33.7 | -32.5 | -31.3 | -30.2 | -29.2 | -28.3 | -27.4 | -26.6 | -25.8 | -25 | -24.3 | -23.6 | -23 | -22.4 | -21.8 | -21.2 | -20.7 | -20.1 | -19.6 | -19.1 | -18.6 | -18.2 | -17.7 | -17.2 | -16.8 | -16.4 | -16 | -15.6 | -15.2 | -14.8 | -14.5 | -14.1 | -13.8 | -13.4 | -13.1 | -12.8 | -12.5 | -12.2 | -12 | -11.7 | -11.5 | -11.3 | -11 | -10.8 | -10.6 | -10.5 | -10.3 | -10.1 | -10 | -9.9 | -9.8 | -9.6 | -9.6 | -9.5 | -9.4 | -9.3 | -9.3 | -9.3 | -9.2 | -9.2 | -9.2 | -9.2 | -9.2 | -9.3 | -9.3 | -9.3 | -9.4 | -9.4 | -9.5 | -9.5 | -9.6 | -9.7 | -9.8 | -9.8 | -9.9 | -10 | -10.1 | -10.1 | -10.2 | -10.3 | -10.4 | -10.5 | -10.5 | -10.6 | -10.7 | -10.7 | -10.8 | -10.9 | -10.9 | -11 | -11 | -11.1 | -11.2 | -11.2 | -11.3 | -11.4 | -11.4 | -11.5 | -11.6 | -11.6 | -11.7 | -11.8 | -11.9 | -12 | -12.1 | -12.2 | -12.3 | -12.5 | -12.6 | -12.7 | -12.9 | -13 | -13.2 | -13.3 | -13.5 | -13.7 | -13.8 | -14 | -14.2 | -14.5 | -14.7 | -14.9 | -15.2 | -15.5 | -15.8 | -16.1 | -16.5 | -16.9 | -17.4 | -17.9 | -18.6 | -19.3 | -20.3 | -21.5 | -23 | -25.1 | -28 | -32.4 | -39.6 | -52.7 | -77.6 | -114.4 | -142.3 | -157 | -165
168 | -140.3 | -138.8 | -137.2 | -135.5 | -133.6 | -131.5 | -129.2 | -126.7 | -124 | -121 | -117.8 | -114.4 | -110.7 | -106.7 | -102.6 | -98.3 | -93.8 | -89.3 | -84.7 | -80.2 | -75.8 | -71.6 | -67.6 | -63.8 | -60.2 | -56.9 | -53.8 | -50.9 | -48.3 | -45.9 | -43.7 | -41.7 | -39.8 | -38.1 | -36.5 | -35.1 | -33.7 | -32.5 | -31.3 | -30.3 | -29.2 | -28.3 | -27.4 | -26.6 | -25.8 | -25 | -24.3 | -23.7 | -23 | -22.4 | -21.8 | -21.2 | -20.7 | -20.1 | -19.6 | -19.1 | -18.6 | -18.2 | -17.7 | -17.3 | -16.8 | -16.4 | -16 | -15.6 | -15.2 | -14.8 | -14.5 | -14.1 | -13.8 | -13.5 | -13.1 | -12.8 | -12.6 | -12.3 | -12 | -11.8 | -11.5 | -11.3 | -11.1 | -10.9 | -10.7 | -10.5 | -10.4 | -10.2 | -10.1 | -9.9 | -9.8 | -9.7 | -9.6 | -9.6 | -9.5 | -9.4 | -9.4 | -9.3 | -9.3 | -9.3 | -9.3 | -9.3 | -9.3 | -9.3 | -9.4 | -9.4 | -9.4 | -9.5 | -9.5 | -9.6 | -9.6 | -9.7 | -9.8 | -9.8 | -9.9 | -10 | -10 | -10.1 | -10.2 | -10.2 | -10.3 | -10.3 | -10.4 | -10.5 | -10.5 | -10.6 | -10.6 | -10.7 | -10.7 | -10.7 | -10.8 | -10.8 | -10.9 | -10.9 | -11 | -11 | -11.1 | -11.1 | -11.2 | -11.3 | -11.3 | -11.4 | -11.5 | -11.6 | -11.6 | -11.7 | -11.8 | -12 | -12.1 | -12.2 | -12.3 | -12.4 | -12.6 | -12.7 | -12.9 | -13.1 | -13.2 | -13.4 | -13.6 | -13.8 | -14 | -14.2 | -14.5 | -14.8 | -15.1 | -15.4 | -15.7 | -16.1 | -16.6 | -17.1 | -17.8 | -18.5 | -19.5 | -20.6 | -22.2 | -24.2 | -27.1 | -31.5 | -38.7 | -51.6 | -76.3 | -112.9 | -141.1 | -156 | -164
169 | -141.3 | -139.8 | -138.3 | -136.6 | -134.7 | -132.6 | -130.3 | -127.9 | -125.2 | -122.2 | -119 | -115.6 | -111.8 | -107.9 | -103.7 | -99.3 | -94.8 | -90.2 | -85.6 | -81 | -76.5 | -72.2 | -68.1 | -64.2 | -60.5 | -57.2 | -54 | -51.1 | -48.5 | -46.1 | -43.8 | -41.8 | -39.9 | -38.2 | -36.6 | -35.1 | -33.8 | -32.5 | -31.4 | -30.3 | -29.3 | -28.3 | -27.4 | -26.6 | -25.8 | -25.1 | -24.4 | -23.7 | -23 | -22.4 | -21.8 | -21.2 | -20.7 | -20.2 | -19.6 | -19.1 | -18.6 | -18.2 | -17.7 | -17.3 | -16.8 | -16.4 | -16 | -15.6 | -15.2 | -14.8 | -14.5 | -14.1 | -13.8 | -13.5 | -13.2 | -12.9 | -12.6 | -12.3 | -12 | -11.8 | -11.6 | -11.3 | -11.1 | -10.9 | -10.7 | -10.6 | -10.4 | -10.3 | -10.1 | -10 | -9.9 | -9.8 | -9.7 | -9.6 | -9.6 | -9.5 | -9.5 | -9.4 | -9.4 | -9.4 | -9.4 | -9.4 | -9.4 | -9.4 | -9.4 | -9.5 | -9.5 | -9.5 | -9.6 | -9.6 | -9.7 | -9.7 | -9.8 | -9.8 | -9.9 | -9.9 | -10 | -10 | -10.1 | -10.1 | -10.2 | -10.2 | -10.3 | -10.3 | -10.3 | -10.4 | -10.4 | -10.4 | -10.5 | -10.5 | -10.5 | -10.6 | -10.6 | -10.6 | -10.7 | -10.7 | -10.7 | -10.8 | -10.8 | -10.9 | -10.9 | -11 | -11 | -11.1 | -11.2 | -11.3 | -11.3 | -11.4 | -11.5 | -11.6 | -11.8 | -11.9 | -12 | -12.1 | -12.3 | -12.4 | -12.6 | -12.8 | -12.9 | -13.1 | -13.3 | -13.6 | -13.8 | -14 | -14.3 | -14.6 | -15 | -15.4 | -15.8 | -16.3 | -17 | -17.7 | -18.6 | -19.8 | -21.3 | -23.4 | -26.3 | -30.6 | -37.8 | -50.5 | -75 | -111.5 | -139.9 | -154.9 | -163
170 | -142.3 | -140.9 | -139.3 | -137.6 | -135.8 | -133.7 | -131.5 | -129 | -126.3 | -123.4 | -120.2 | -116.8 | -113 | -109.1 | -104.8 | -100.4 | -95.8 | -91.1 | -86.4 | -81.8 | -77.2 | -72.8 | -68.6 | -64.6 | -60.9 | -57.4 | -54.3 | -51.3 | -48.6 | -46.2 | -43.9 | -41.9 | -40 | -38.2 | -36.6 | -35.2 | -33.8 | -32.5 | -31.4 | -30.3 | -29.3 | -28.3 | -27.5 | -26.6 | -25.8 | -25.1 | -24.4 | -23.7 | -23 | -22.4 | -21.8 | -21.2 | -20.7 | -20.2 | -19.6 | -19.1 | -18.6 | -18.2 | -17.7 | -17.3 | -16.8 | -16.4 | -16 | -15.6 | -15.2 | -14.9 | -14.5 | -14.2 | -13.8 | -13.5 | -13.2 | -12.9 | -12.6 | -12.3 | -12.1 | -11.8 | -11.6 | -11.4 | -11.2 | -11 | -10.8 | -10.6 | -10.5 | -10.3 | -10.2 | -10.1 | -10 | -9.9 | -9.8 | -9.7 | -9.6 | -9.6 | -9.5 | -9.5 | -9.5 | -9.5 | -9.5 | -9.5 | -9.5 | -9.5 | -9.5 | -9.5 | -9.5 | -9.6 | -9.6 | -9.7 | -9.7 | -9.7 | -9.8 | -9.8 | -9.9 | -9.9 | -9.9 | -10 | -10 | -10.1 | -10.1 | -10.1 | -10.1 | -10.2 | -10.2 | -10.2 | -10.2 | -10.2 | -10.2 | -10.3 | -10.3 | -10.3 | -10.3 | -10.3 | -10.3 | -10.3 | -10.4 | -10.4 | -10.4 | -10.5 | -10.5 | -10.5 | -10.6 | -10.6 | -10.7 | -10.8 | -10.8 | -10.9 | -11 | -11.1 | -11.2 | -11.3 | -11.4 | -11.5 | -11.7 | -11.8 | -12 | -12.1 | -12.3 | -12.5 | -12.6 | -12.9 | -13.1 | -13.3 | -13.6 | -13.9 | -14.2 | -14.6 | -15 | -15.6 | -16.2 | -16.9 | -17.8 | -19 | -20.5 | -22.5 | -25.4 | -29.8 | -36.8 | -49.5 | -73.8 | -110.2 | -138.7 | -153.8 | -162
171 | -143.3 | -141.9 | -140.4 | -138.7 | -136.9 | -134.9 | -132.6 | -130.2 | -127.5 | -124.6 | -121.4 | -118 | -114.3 | -110.2 | -106 | -101.5 | -96.9 | -92.1 | -87.3 | -82.5 | -77.9 | -73.4 | -69.1 | -65 | -61.3 | -57.7 | -54.5 | -51.5 | -48.8 | -46.3 | -44 | -41.9 | -40 | -38.3 | -36.7 | -35.2 | -33.8 | -32.6 | -31.4 | -30.3 | -29.3 | -28.4 | -27.5 | -26.6 | -25.8 | -25.1 | -24.4 | -23.7 | -23 | -22.4 | -21.8 | -21.3 | -20.7 | -20.2 | -19.6 | -19.1 | -18.6 | -18.2 | -17.7 | -17.3 | -16.8 | -16.4 | -16 | -15.6 | -15.2 | -14.9 | -14.5 | -14.2 | -13.8 | -13.5 | -13.2 | -12.9 | -12.6 | -12.4 | -12.1 | -11.9 | -11.6 | -11.4 | -11.2 | -11 | -10.9 | -10.7 | -10.5 | -10.4 | -10.3 | -10.1 | -10 | -9.9 | -9.9 | -9.8 | -9.7 | -9.7 | -9.6 | -9.6 | -9.6 | -9.5 | -9.5 | -9.5 | -9.5 | -9.5 | -9.6 | -9.6 | -9.6 | -9.6 | -9.6 | -9.7 | -9.7 | -9.7 | -9.8 | -9.8 | -9.8 | -9.9 | -9.9 | -9.9 | -9.9 | -10 | -10 | -10 | -10 | -10 | -10 | -10 | -10 | -10 | -10 | -10 | -10 | -10 | -10 | -10 | -10 | -10 | -10 | -10 | -10 | -10 | -10.1 | -10.1 | -10.1 | -10.2 | -10.2 | -10.3 | -10.3 | -10.4 | -10.5 | -10.6 | -10.6 | -10.7 | -10.8 | -10.9 | -11.1 | -11.2 | -11.3 | -11.5 | -11.6 | -11.8 | -12 | -12.2 | -12.4 | -12.6 | -12.9 | -13.1 | -13.5 | -13.8 | -14.3 | -14.8 | -15.4 | -16.1 | -17 | -18.2 | -19.7 | -21.7 | -24.6 | -28.9 | -35.9 | -48.5 | -72.6 | -108.8 | -137.5 | -152.7 | -161
172 | -144.3 | -142.9 | -141.4 | -139.8 | -138 | -136 | -133.8 | -131.4 | -128.7 | -125.8 | -122.7 | -119.2 | -115.5 | -111.5 | -107.2 | -102.6 | -97.9 | -93.1 | -88.2 | -83.4 | -78.6 | -74 | -69.6 | -65.5 | -61.6 | -58 | -54.8 | -51.7 | -49 | -46.4 | -44.1 | -42 | -40.1 | -38.3 | -36.7 | -35.2 | -33.9 | -32.6 | -31.4 | -30.3 | -29.3 | -28.4 | -27.5 | -26.6 | -25.8 | -25.1 | -24.4 | -23.7 | -23 | -22.4 | -21.8 | -21.3 | -20.7 | -20.2 | -19.6 | -19.1 | -18.6 | -18.2 | -17.7 | -17.3 | -16.8 | -16.4 | -16 | -15.6 | -15.2 | -14.9 | -14.5 | -14.2 | -13.9 | -13.5 | -13.2 | -12.9 | -12.7 | -12.4 | -12.2 | -11.9 | -11.7 | -11.5 | -11.3 | -11.1 | -10.9 | -10.8 | -10.6 | -10.5 | -10.3 | -10.2 | -10.1 | -10 | -9.9 | -9.9 | -9.8 | -9.7 | -9.7 | -9.7 | -9.6 | -9.6 | -9.6 | -9.6 | -9.6 | -9.6 | -9.6 | -9.6 | -9.6 | -9.7 | -9.7 | -9.7 | -9.7 | -9.7 | -9.8 | -9.8 | -9.8 | -9.8 | -9.8 | -9.8 | -9.8 | -9.9 | -9.9 | -9.8 | -9.8 | -9.8 | -9.8 | -9.8 | -9.8 | -9.8 | -9.7 | -9.7 | -9.7 | -9.7 | -9.7 | -9.6 | -9.6 | -9.6 | -9.6 | -9.6 | -9.6 | -9.6 | -9.6 | -9.6 | -9.7 | -9.7 | -9.7 | -9.8 | -9.8 | -9.9 | -9.9 | -10 | -10.1 | -10.2 | -10.2 | -10.3 | -10.4 | -10.6 | -10.7 | -10.8 | -10.9 | -11.1 | -11.3 | -11.4 | -11.6 | -11.9 | -12.1 | -12.4 | -12.7 | -13.1 | -13.5 | -14 | -14.6 | -15.3 | -16.2 | -17.3 | -18.8 | -20.9 | -23.7 | -28 | -35 | -47.6 | -71.4 | -107.5 | -136.3 | -151.7 | -160
173 | -145.3 | -143.9 | -142.5 | -140.9 | -139.1 | -137.1 | -135 | -132.6 | -130 | -127.1 | -123.9 | -120.5 | -116.7 | -112.7 | -108.4 | -103.8 | -99 | -94.1 | -89.2 | -84.2 | -79.3 | -74.6 | -70.1 | -65.9 | -62 | -58.4 | -55 | -51.9 | -49.1 | -46.6 | -44.2 | -42.1 | -40.2 | -38.4 | -36.8 | -35.3 | -33.9 | -32.6 | -31.4 | -30.3 | -29.3 | -28.4 | -27.5 | -26.6 | -25.8 | -25.1 | -24.4 | -23.7 | -23 | -22.4 | -21.8 | -21.2 | -20.7 | -20.2 | -19.6 | -19.1 | -18.6 | -18.2 | -17.7 | -17.3 | -16.8 | -16.4 | -16 | -15.6 | -15.2 | -14.9 | -14.5 | -14.2 | -13.9 | -13.5 | -13.2 | -13 | -12.7 | -12.4 | -12.2 | -11.9 | -11.7 | -11.5 | -11.3 | -11.1 | -11 | -10.8 | -10.7 | -10.5 | -10.4 | -10.3 | -10.2 | -10.1 | -10 | -9.9 | -9.9 | -9.8 | -9.8 | -9.7 | -9.7 | -9.7 | -9.7 | -9.7 | -9.7 | -9.7 | -9.7 | -9.7 | -9.7 | -9.7 | -9.7 | -9.7 | -9.7 | -9.7 | -9.7 | -9.8 | -9.8 | -9.8 | -9.8 | -9.8 | -9.8 | -9.7 | -9.7 | -9.7 | -9.7 | -9.7 | -9.6 | -9.6 | -9.6 | -9.5 | -9.5 | -9.4 | -9.4 | -9.4 | -9.3 | -9.3 | -9.3 | -9.3 | -9.2 | -9.2 | -9.2 | -9.2 | -9.2 | -9.2 | -9.2 | -9.2 | -9.2 | -9.3 | -9.3 | -9.3 | -9.4 | -9.4 | -9.5 | -9.6 | -9.6 | -9.7 | -9.8 | -9.9 | -10 | -10.1 | -10.3 | -10.4 | -10.6 | -10.7 | -10.9 | -11.1 | -11.4 | -11.6 | -11.9 | -12.3 | -12.7 | -13.2 | -13.8 | -14.5 | -15.4 | -16.5 | -18 | -20 | -22.9 | -27.2 | -34.2 | -46.6 | -70.3 | -106.3 | -135.1 | -150.6 | -159
174 | -146.3 | -145 | -143.5 | -141.9 | -140.2 | -138.3 | -136.1 | -133.8 | -131.2 | -128.3 | -125.2 | -121.7 | -118 | -113.9 | -109.6 | -105 | -100.2 | -95.2 | -90.1 | -85.1 | -80.1 | -75.3 | -70.7 | -66.4 | -62.4 | -58.7 | -55.3 | -52.1 | -49.3 | -46.7 | -44.3 | -42.2 | -40.2 | -38.4 | -36.8 | -35.3 | -33.9 | -32.6 | -31.5 | -30.4 | -29.3 | -28.4 | -27.5 | -26.6 | -25.8 | -25.1 | -24.4 | -23.7 | -23 | -22.4 | -21.8 | -21.2 | -20.7 | -20.1 | -19.6 | -19.1 | -18.6 | -18.2 | -17.7 | -17.3 | -16.8 | -16.4 | -16 | -15.6 | -15.2 | -14.9 | -14.5 | -14.2 | -13.9 | -13.6 | -13.3 | -13 | -12.7 | -12.5 | -12.2 | -12 | -11.8 | -11.6 | -11.4 | -11.2 | -11 | -10.9 | -10.7 | -10.6 | -10.5 | -10.3 | -10.2 | -10.2 | -10.1 | -10 | -9.9 | -9.9 | -9.8 | -9.8 | -9.8 | -9.8 | -9.7 | -9.7 | -9.7 | -9.7 | -9.7 | -9.7 | -9.7 | -9.7 | -9.7 | -9.7 | -9.7 | -9.7 | -9.7 | -9.7 | -9.7 | -9.7 | -9.7 | -9.7 | -9.6 | -9.6 | -9.6 | -9.5 | -9.5 | -9.5 | -9.4 | -9.4 | -9.3 | -9.3 | -9.2 | -9.2 | -9.1 | -9.1 | -9 | -9 | -8.9 | -8.9 | -8.8 | -8.8 | -8.8 | -8.8 | -8.7 | -8.7 | -8.7 | -8.7 | -8.7 | -8.7 | -8.8 | -8.8 | -8.8 | -8.9 | -8.9 | -9 | -9 | -9.1 | -9.2 | -9.3 | -9.4 | -9.5 | -9.6 | -9.7 | -9.9 | -10 | -10.2 | -10.4 | -10.6 | -10.9 | -11.2 | -11.5 | -11.9 | -12.4 | -13 | -13.7 | -14.6 | -15.7 | -17.2 | -19.2 | -22.1 | -26.4 | -33.3 | -45.7 | -69.3 | -105.1 | -134 | -149.6 | -158
175 | -147.3 | -146 | -144.6 | -143 | -141.3 | -139.4 | -137.3 | -135 | -132.4 | -129.6 | -126.4 | -123 | -119.3 | -115.2 | -110.8 | -106.2 | -101.3 | -96.2 | -91.1 | -85.9 | -80.9 | -75.9 | -71.3 | -66.9 | -62.8 | -59 | -55.5 | -52.3 | -49.5 | -46.8 | -44.4 | -42.3 | -40.3 | -38.5 | -36.8 | -35.3 | -33.9 | -32.6 | -31.5 | -30.4 | -29.3 | -28.4 | -27.5 | -26.6 | -25.8 | -25.1 | -24.4 | -23.7 | -23 | -22.4 | -21.8 | -21.2 | -20.7 | -20.1 | -19.6 | -19.1 | -18.6 | -18.1 | -17.7 | -17.2 | -16.8 | -16.4 | -16 | -15.6 | -15.2 | -14.9 | -14.5 | -14.2 | -13.9 | -13.6 | -13.3 | -13 | -12.7 | -12.5 | -12.2 | -12 | -11.8 | -11.6 | -11.4 | -11.2 | -11.1 | -10.9 | -10.8 | -10.6 | -10.5 | -10.4 | -10.3 | -10.2 | -10.1 | -10.1 | -10 | -10 | -9.9 | -9.9 | -9.8 | -9.8 | -9.8 | -9.8 | -9.8 | -9.8 | -9.7 | -9.7 | -9.7 | -9.7 | -9.7 | -9.7 | -9.7 | -9.7 | -9.7 | -9.7 | -9.7 | -9.6 | -9.6 | -9.6 | -9.5 | -9.5 | -9.4 | -9.4 | -9.3 | -9.3 | -9.2 | -9.1 | -9.1 | -9 | -8.9 | -8.9 | -8.8 | -8.7 | -8.7 | -8.6 | -8.5 | -8.5 | -8.4 | -8.4 | -8.3 | -8.3 | -8.3 | -8.2 | -8.2 | -8.2 | -8.2 | -8.2 | -8.2 | -8.2 | -8.3 | -8.3 | -8.3 | -8.4 | -8.4 | -8.5 | -8.6 | -8.6 | -8.7 | -8.8 | -8.9 | -9 | -9.2 | -9.3 | -9.5 | -9.7 | -9.9 | -10.1 | -10.4 | -10.8 | -11.2 | -11.6 | -12.2 | -12.9 | -13.8 | -14.9 | -16.4 | -18.4 | -21.2 | -25.5 | -32.5 | -44.8 | -68.2 | -103.9 | -132.8 | -148.5 | -157
176 | -148.3 | -147 | -145.6 | -144.1 | -142.4 | -140.5 | -138.5 | -136.2 | -133.6 | -130.8 | -127.7 | -124.3 | -120.6 | -116.5 | -112.1 | -107.4 | -102.5 | -97.4 | -92.1 | -86.8 | -81.7 | -76.6 | -71.9 | -67.4 | -63.2 | -59.3 | -55.8 | -52.5 | -49.6 | -47 | -44.5 | -42.3 | -40.3 | -38.5 | -36.9 | -35.3 | -33.9 | -32.6 | -31.5 | -30.4 | -29.3 | -28.4 | -27.5 | -26.6 | -25.8 | -25.1 | -24.3 | -23.7 | -23 | -22.4 | -21.8 | -21.2 | -20.6 | -20.1 | -19.6 | -19.1 | -18.6 | -18.1 | -17.7 | -17.2 | -16.8 | -16.4 | -16 | -15.6 | -15.2 | -14.9 | -14.5 | -14.2 | -13.9 | -13.6 | -13.3 | -13 | -12.7 | -12.5 | -12.3 | -12 | -11.8 | -11.6 | -11.4 | -11.3 | -11.1 | -11 | -10.8 | -10.7 | -10.6 | -10.5 | -10.4 | -10.3 | -10.2 | -10.1 | -10.1 | -10 | -10 | -9.9 | -9.9 | -9.9 | -9.8 | -9.8 | -9.8 | -9.8 | -9.8 | -9.8 | -9.8 | -9.7 | -9.7 | -9.7 | -9.7 | -9.7 | -9.6 | -9.6 | -9.6 | -9.5 | -9.5 | -9.5 | -9.4 | -9.3 | -9.3 | -9.2 | -9.1 | -9.1 | -9 | -8.9 | -8.8 | -8.7 | -8.6 | -8.6 | -8.5 | -8.4 | -8.3 | -8.2 | -8.2 | -8.1 | -8 | -8 | -7.9 | -7.9 | -7.8 | -7.8 | -7.7 | -7.7 | -7.7 | -7.7 | -7.7 | -7.7 | -7.7 | -7.7 | -7.7 | -7.8 | -7.8 | -7.9 | -7.9 | -8 | -8.1 | -8.1 | -8.2 | -8.3 | -8.5 | -8.6 | -8.8 | -8.9 | -9.2 | -9.4 | -9.7 | -10 | -10.4 | -10.8 | -11.4 | -12.1 | -13 | -14.1 | -15.6 | -17.6 | -20.4 | -24.7 | -31.6 | -43.9 | -67.2 | -102.7 | -131.7 | -147.5 | -156
177 | -149.3 | -148 | -146.7 | -145.2 | -143.5 | -141.7 | -139.6 | -137.4 | -134.9 | -132.1 | -129 | -125.6 | -121.9 | -117.8 | -113.4 | -108.7 | -103.7 | -98.5 | -93.1 | -87.8 | -82.5 | -77.3 | -72.5 | -67.9 | -63.6 | -59.6 | -56 | -52.8 | -49.8 | -47.1 | -44.6 | -42.4 | -40.4 | -38.6 | -36.9 | -35.4 | -33.9 | -32.6 | -31.5 | -30.3 | -29.3 | -28.3 | -27.4 | -26.6 | -25.8 | -25 | -24.3 | -23.6 | -23 | -22.3 | -21.7 | -21.2 | -20.6 | -20.1 | -19.6 | -19.1 | -18.6 | -18.1 | -17.6 | -17.2 | -16.8 | -16.4 | -16 | -15.6 | -15.2 | -14.9 | -14.5 | -14.2 | -13.9 | -13.6 | -13.3 | -13 | -12.8 | -12.5 | -12.3 | -12.1 | -11.8 | -11.6 | -11.5 | -11.3 | -11.1 | -11 | -10.9 | -10.7 | -10.6 | -10.5 | -10.4 | -10.3 | -10.2 | -10.2 | -10.1 | -10.1 | -10 | -10 | -9.9 | -9.9 | -9.9 | -9.9 | -9.8 | -9.8 | -9.8 | -9.8 | -9.8 | -9.7 | -9.7 | -9.7 | -9.7 | -9.6 | -9.6 | -9.5 | -9.5 | -9.4 | -9.4 | -9.3 | -9.3 | -9.2 | -9.1 | -9 | -8.9 | -8.8 | -8.7 | -8.6 | -8.5 | -8.4 | -8.3 | -8.2 | -8.1 | -8 | -7.9 | -7.9 | -7.8 | -7.7 | -7.6 | -7.5 | -7.5 | -7.4 | -7.3 | -7.3 | -7.2 | -7.2 | -7.2 | -7.1 | -7.1 | -7.1 | -7.1 | -7.1 | -7.1 | -7.2 | -7.2 | -7.2 | -7.3 | -7.3 | -7.4 | -7.5 | -7.6 | -7.7 | -7.8 | -7.9 | -8 | -8.2 | -8.4 | -8.6 | -8.9 | -9.2 | -9.6 | -10.1 | -10.6 | -11.3 | -12.2 | -13.3 | -14.8 | -16.8 | -19.6 | -23.9 | -30.8 | -43.1 | -66.3 | -101.6 | -130.6 | -146.4 | -155
178 | -150.3 | -149.1 | -147.7 | -146.3 | -144.6 | -142.8 | -140.8 | -138.6 | -136.1 | -133.4 | -130.3 | -127 | -123.2 | -119.2 | -114.7 | -110 | -104.9 | -99.6 | -94.2 | -88.7 | -83.3 | -78.1 | -73.1 | -68.4 | -64 | -60 | -56.3 | -53 | -49.9 | -47.2 | -44.7 | -42.5 | -40.4 | -38.6 | -36.9 | -35.4 | -33.9 | -32.6 | -31.4 | -30.3 | -29.3 | -28.3 | -27.4 | -26.6 | -25.8 | -25 | -24.3 | -23.6 | -22.9 | -22.3 | -21.7 | -21.1 | -20.6 | -20 | -19.5 | -19 | -18.5 | -18.1 | -17.6 | -17.2 | -16.7 | -16.3 | -15.9 | -15.6 | -15.2 | -14.8 | -14.5 | -14.2 | -13.9 | -13.6 | -13.3 | -13 | -12.8 | -12.5 | -12.3 | -12.1 | -11.9 | -11.7 | -11.5 | -11.3 | -11.2 | -11 | -10.9 | -10.8 | -10.6 | -10.5 | -10.5 | -10.4 | -10.3 | -10.2 | -10.2 | -10.1 | -10.1 | -10 | -10 | -9.9 | -9.9 | -9.9 | -9.9 | -9.8 | -9.8 | -9.8 | -9.7 | -9.7 | -9.7 | -9.6 | -9.6 | -9.6 | -9.5 | -9.5 | -9.4 | -9.3 | -9.3 | -9.2 | -9.1 | -9 | -8.9 | -8.8 | -8.7 | -8.6 | -8.5 | -8.4 | -8.3 | -8.2 | -8 | -7.9 | -7.8 | -7.7 | -7.6 | -7.5 | -7.4 | -7.3 | -7.2 | -7.1 | -7 | -6.9 | -6.9 | -6.8 | -6.7 | -6.7 | -6.6 | -6.6 | -6.6 | -6.6 | -6.5 | -6.5 | -6.5 | -6.6 | -6.6 | -6.6 | -6.6 | -6.7 | -6.7 | -6.8 | -6.9 | -7 | -7.1 | -7.2 | -7.3 | -7.5 | -7.7 | -7.9 | -8.2 | -8.5 | -8.8 | -9.3 | -9.8 | -10.5 | -11.4 | -12.5 | -14 | -16 | -18.8 | -23.1 | -30 | -42.3 | -65.4 | -100.5 | -129.5 | -145.4 | -154
179 | -151.3 | -150.1 | -148.8 | -147.4 | -145.8 | -144 | -142 | -139.8 | -137.4 | -134.7 | -131.6 | -128.3 | -124.6 | -120.5 | -116.1 | -111.3 | -106.2 | -100.8 | -95.3 | -89.7 | -84.2 | -78.8 | -73.7 | -68.9 | -64.4 | -60.3 | -56.6 | -53.2 | -50.1 | -47.3 | -44.8 | -42.5 | -40.5 | -38.6 | -36.9 | -35.4 | -33.9 | -32.6 | -31.4 | -30.3 | -29.3 | -28.3 | -27.4 | -26.5 | -25.7 | -25 | -24.2 | -23.6 | -22.9 | -22.3 | -21.7 | -21.1 | -20.5 | -20 | -19.5 | -19 | -18.5 | -18 | -17.6 | -17.1 | -16.7 | -16.3 | -15.9 | -15.5 | -15.2 | -14.8 | -14.5 | -14.2 | -13.8 | -13.5 | -13.3 | -13 | -12.7 | -12.5 | -12.3 | -12.1 | -11.9 | -11.7 | -11.5 | -11.3 | -11.2 | -11 | -10.9 | -10.8 | -10.7 | -10.6 | -10.5 | -10.4 | -10.3 | -10.3 | -10.2 | -10.1 | -10.1 | -10 | -10 | -10 | -9.9 | -9.9 | -9.9 | -9.8 | -9.8 | -9.8 | -9.7 | -9.7 | -9.6 | -9.6 | -9.5 | -9.5 | -9.4 | -9.4 | -9.3 | -9.2 | -9.1 | -9 | -8.9 | -8.8 | -8.7 | -8.6 | -8.5 | -8.4 | -8.2 | -8.1 | -8 | -7.8 | -7.7 | -7.6 | -7.5 | -7.3 | -7.2 | -7.1 | -7 | -6.9 | -6.7 | -6.6 | -6.5 | -6.5 | -6.4 | -6.3 | -6.2 | -6.2 | -6.1 | -6.1 | -6 | -6 | -6 | -6 | -5.9 | -5.9 | -5.9 | -6 | -6 | -6 | -6.1 | -6.1 | -6.2 | -6.3 | -6.4 | -6.5 | -6.6 | -6.7 | -6.9 | -7.1 | -7.4 | -7.7 | -8.1 | -8.5 | -9.1 | -9.7 | -10.6 | -11.7 | -13.2 | -15.2 | -18 | -22.3 | -29.2 | -41.5 | -64.5 | -99.5 | -128.4 | -144.3 | -153
180 (W) | -152.3 | -151.1 | -149.9 | -148.4 | -146.9 | -145.1 | -143.2 | -141 | -138.6 | -136 | -133 | -129.7 | -126 | -121.9 | -117.5 | -112.7 | -107.5 | -102.1 | -96.5 | -90.8 | -85.1 | -79.6 | -74.4 | -69.4 | -64.8 | -60.7 | -56.8 | -53.4 | -50.2 | -47.4 | -44.9 | -42.6 | -40.5 | -38.6 | -36.9 | -35.4 | -33.9 | -32.6 | -31.4 | -30.3 | -29.2 | -28.3 | -27.3 | -26.5 | -25.7 | -24.9 | -24.2 | -23.5 | -22.8 | -22.2 | -21.6 | -21 | -20.5 | -19.9 | -19.4 | -18.9 | -18.4 | -18 | -17.5 | -17.1 | -16.7 | -16.3 | -15.9 | -15.5 | -15.1 | -14.8 | -14.4 | -14.1 | -13.8 | -13.5 | -13.3 | -13 | -12.7 | -12.5 | -12.3 | -12.1 | -11.9 | -11.7 | -11.5 | -11.3 | -11.2 | -11.1 | -10.9 | -10.8 | -10.7 | -10.6 | -10.5 | -10.4 | -10.3 | -10.3 | -10.2 | -10.2 | -10.1 | -10.1 | -10 | -10 | -9.9 | -9.9 | -9.9 | -9.8 | -9.8 | -9.7 | -9.7 | -9.6 | -9.6 | -9.5 | -9.5 | -9.4 | -9.3 | -9.3 | -9.2 | -9.1 | -9 | -8.9 | -8.8 | -8.6 | -8.5 | -8.4 | -8.3 | -8.1 | -8 | -7.8 | -7.7 | -7.5 | -7.4 | -7.2 | -7.1 | -7 | -6.8 | -6.7 | -6.5 | -6.4 | -6.3 | -6.2 | -6.1 | -6 | -5.9 | -5.8 | -5.7 | -5.6 | -5.6 | -5.5 | -5.5 | -5.4 | -5.4 | -5.4 | -5.3 | -5.3 | -5.3 | -5.3 | -5.3 | -5.4 | -5.4 | -5.4 | -5.5 | -5.6 | -5.7 | -5.8 | -5.9 | -6 | -6.2 | -6.4 | -6.6 | -6.9 | -7.3 | -7.7 | -8.3 | -9 | -9.8 | -10.9 | -12.4 | -14.4 | -17.3 | -21.6 | -28.5 | -40.7 | -63.6 | -98.4 | -127.3 | -143.3 | -152

## Turns
TURNS AND BANKS
STANDARD RATE TURNS:
IFR flying normally uses 2 minute turns ("Rate 1")
with a max allowable bank angle of 25º
(the author welcomes corrections in this area!)
BANK ANGLES AND TURN RADIUS
Rules of thumb:
Bank angle (2min): (KTAS / 10) + 7 | degrees
Bank angle (4min): (KTAS / 10) * 0.75 | degrees
Turn radius (2min): KTAS / 200 | nm
Turn radius (4min): KTAS / 100 | nm
Set speed (KTAS): (used in all calculations on this sheet) | 200
Set rate of turn ( normally 2 or 4 minutes, but other rates are possible): | 2 | >>> | 2 MIN TURN
BANK ANGLE (using rule of thumb): | 27 | º | 2 MIN TURN
TURN RADIUS (using rule of thumb): | 1 | nm | 2 MIN TURN
ACCURATE TURN RADIUS AND BANK ANGLE - DARGAHI P45
Set maximum bank angle (degrees), or 90 if no maximum required | 90 | º | Normally 25º for IFR, or set to 90 if no maximum required
BANK ANGLE (accurate): | 28.7809 | º | 2 MIN TURN
TURN RADIUS (accurate): | 1.0595 | nm | 2 MIN TURN
V | 337.56 | fps
g | 32.2 | fpsps
turn radians/sec | 0.0524
tan beta (bank angle) | 0.54932
turn radius R feet | 6441.9847 | feet
bank angle is being limited | 0
turn time (different if bank angle is being limited) | 1.9972 | min
| 120 | time in seconds (rounded)
CLASSIFICATIONS OF TURN ACCORDING TO BANK ANGLE
Shallow (angle < 20º) - wings will tend to level themselves without sustained
pressure on the ailerons. Minor increase in stall speeds - see below.
Shallow turns are recommended when climbing or flying at very low speeds.
Medium (angle between 20º and 45º) - the plane will tend to continue to turn
with no additional application of the ailerons. Stall speeds increasing as
angle increases - see below.
Steep (angle > 45º) - the plane will tend to continue its bank, getting steeper
unless counteracted by pressure on the ailerons. Significant increase in stall
speeds - see below.
EFFECT OF BANK ANGLE ON STALL SPEED IN LEVEL TURN - DARGAHI P156
Multiplying factor for stall speed: | 1.0681 |  | 2 MIN TURN | 200 KTAS, BANK ANGLE 29º, RADIUS=1.1 NM, 'MEDIUM'
The following works for speeds in KTAS, and also for
speeds in KIAS where speed < 200 knots:
Enter stall speed in level flight: | 115 |  | 2 MIN TURN | 200 KTAS, BANK ANGLE 29º, RADIUS=1.1 NM, 'MEDIUM'
Corresponding stall speed in bank: | 122.8372 |  | 2 MIN TURN | 200 KTAS, BANK ANGLE 29º, RADIUS=1.1 NM, 'MEDIUM'
LOAD FACTOR - DARGAHI P141
Load factor for turn: | 1.1409 | g | 2 MIN TURN | 200 KTAS, BANK ANGLE 29º, RADIUS=1.1 NM, 'MEDIUM'
WHEN TO ROLL OUT OF A TURN
Rule of thumb:
Roll out when you are half the bank angle away from the desired heading,
which in this case is 14º before the heading.
CROSS TRACK DISTANCE, RADIUS, AND DEGREES
It is sometimes useful to be able to work out the angle between two radial lines of a circle,
given the radius of the circle and the length of the arc joining the outer ends of the lines.
This arc length approximates to a "cross-track" distance for small angles.
For example: I am flying a DME arc at 12 nm from a VOR. The turn radius is 1 nm (say)
so I need this distance before intercepting the final radial. At what radial should I
start the turn? Using the following calculation with values 1, 11 (=12-1), tells me that I
should start the turn when I intercept a radial 5º before the final radial (actually
a little before this, in order to allow time for rolling into the turn).
Rule of thumb: a x-track distance of 1 nm represents 1º at a distance of ~ 60 nm, so
comparing the ratio of the two numbers to (1/60) gives degrees.
Set cross-track distance (xtd) | 2.1
Set distance to cross-track line (dtxt) | 14.9
Rule of thumb gives: | 8.4564 | º
Trig calculation gives: | 8.0619 | º
TEARDROP TURNS |  | Set speed and turn rate above
We may want to pass through a point on an outbound heading, and after a certain distance
make a continuous turn until we are heading back towards the point on an inbound
heading, which is often aligned with a runway. Things we may want to know are:
1, What is the relative angle between the outbound and inbound paths?
2. If I want to remain inside a particular distance from the point, how far and for what time
should I travel on the outbound path before turning?
We can specify either the distance on the outbound heading before the turn, or the
remain-inside distance (in which case we compute a lesser distance before the turn).
The point in question will often be an airfield or an NDB.
Specify the remain-inside distance (nm), or set this zero if you don't want to specify: | 10 | nm
Specify the distance to travel on the outbound course (nm) - this will be over-ridden by the "remain-inside" distance if you specified one: | 5 | nm (ignored if previous value not zero)
Turn at distance from point (actually turn a little earlier to allow for roll-in time) | 8.9405 | nm | 2 MIN TURN | 200 KTAS, BANK ANGLE 29º, RADIUS=1.1 NM, 'MEDIUM'
Turn after elapsed time from crossing the point (actually turn a little earlier to allow for roll-in time): | 2 min and | 41 seconds | 2 MIN TURN | 200 KTAS, BANK ANGLE 29º, RADIUS=1.1 NM, 'MEDIUM'
Relative angle between outbound and inbound paths (using trig calculation) | 13.5172 | º | 2 MIN TURN | 200 KTAS, BANK ANGLE 29º, RADIUS=1.1 NM, 'MEDIUM'
| 2.6821 | Minutes
TURNING AT A WAYPOINT
How much lead distance do we need to allow when making a turn at a waypoint?
For a course change "A" of 90º, we would need to turn at a distance D before the waypoint where D was equal to the radius of the turn, and for angles close to 90º we can use the turn radius as an approximation to D. |  |  | 2 MIN TURN | 200 KTAS, BANK ANGLE 29º, RADIUS=1.1 NM, 'MEDIUM'
If "A" is a large angle then this pattern of turn is probably inappropriate; consider an offset turn (see below) or a turn as specified by an approach chart.
Enter the angle "A" between the current and new course (i.e. degrees to turn through) | 100 | You can enter this as a formula such as =(30+360)-290
Turn at distance from point: | 1.2627 | nm - allow a bit extra for roll-in time | 2 MIN TURN | 200 KTAS, BANK ANGLE 29º, RADIUS=1.1 NM, 'MEDIUM'
Note that if the waypoint is a VOR and you are measuring distance using DME from this VOR, the distance may need to be adjusted for slant range, see below.
CONVERTING GROUND DISTANCE TO DME SLANT RANGE
At short distances and higher altitudes, the distance measured by DME (slant range) becomes
significantly different from the horizontal distance. We can correct for this…
Enter horizontal (ground) distance as previously computed: | 1.2627 | nm | <<< | TIP: to permanently link this value to an output from a previous calculation, type "=" and then click the cell containing the previous result, then press ENTER.
Enter height of the aircraft relative to the height of the VOR: | 10000 | feet - you can enter this as a formula such as =6,000-1,000
DME will give a corresponding reading of: | 2.0735 | nm
OFFSETS THROUGH POINTS - VARIOUS PROBLEMS
TURNING THROUGH A POINT:
Heading towards a point at which we will turn, often an NDB, we may want to leave
turning room by veering left or right 10º and turning through the point onto
a new heading - how much distance before the point do we veer, and when do we start
the turn through the point?
With current settings (see calculations below):
A = 120º
Distance = 9.2 nm
B = 65º ( = half of A+10 )
|  |  | 2 MIN TURN | 200 KTAS, BANK ANGLE 29º, RADIUS=1.1 NM, 'MEDIUM'
Enter the angle "A" between the current and new course (i.e. degrees to turn through) | 120 | You can enter this as a formula such as =(30+360)-290
We need to work out how far away from the point, as a cross-track distance, when we turn. This is related to the turn radius, and how much of a 180 turn we are going to make - a full 180 turn would involve a two-radius distance
So first compute the proportion of a 180 turn, allowing for the 10º veer: | 0.72222
Cross-track distance (tn_xtrack) | 1.5304 | nm | 2 MIN TURN | 200 KTAS, BANK ANGLE 29º, RADIUS=1.1 NM, 'MEDIUM'
The 10º veer would correspond to 10 miles cross track at 60 miles distance, rule of thumb, so we can take a proportion of (xtrack/10) of 60 miles to get the following |  |  |  | See the BANK sheet to visualise the bank angle
How far from the point we should make our 10º turn, aiming for the offset: | 9.1827 | nm (allow a little extra for roll-in time) | 2 MIN TURN | 200 KTAS, BANK ANGLE 29º, RADIUS=1.1 NM, 'MEDIUM'
We are now approaching an offset from the point, whose bearing from us is changing. When do we turn?
We would start a right angle turn when the point is 45º bearing to one side, or a 180 turn when the point is a 90º bearing to one side, so we want half the turn-through angle… |  | I.e. half of (A+10)
Turn when point bears the following angle "B" from the current course (half the turn-through angle) | 65 | (turn a little sooner than this to allow for roll-in time) | 2 MIN TURN | 200 KTAS, BANK ANGLE 29º, RADIUS=1.1 NM, 'MEDIUM'
TRAVERSING FROM ONE RADIAL TO ANOTHER WHEN HEADING TOWARDS A VOR:
Heading drectly towards a VOR, we want to turn to intercept another radial, intercepting
that radial at a particular distance "Dv"from the VOR, and then head towards the same
VOR - how far away from the VOR do we turn and through what angle?
As we approach the second radial, when do we start our turn to intercept that radial?
With current settings (see calculations below):
A = 30º, 2A = 60º
Dv = 10.0 nm
Distance = 19.0 nm ( = D1+D2+D3 )
Final turn starts 3º before second radial
|  |  | 2 MIN TURN | 200 KTAS, BANK ANGLE 29º, RADIUS=1.1 NM, 'MEDIUM'
We are not talking about a DME arc here, but traversing between two radials 60º or less apart. Typically, the second radial is in line with a runway.
To keep it simple, we make the length of the traverse the same as length "Dv". Roughly speaking, we are going to turn to the traverse when a little less than (2 * Dv) away from the VOR, depending on the angle "A" between the radials.
If the angle between the radials is > 60º, then this simple pattern is either pointless or impossible.
Enter the angle "A" between the current heading and the heading when we are eventually inbound on the new radial (positive number, max 60): | 30 | You can enter this as a formula such as =180-140
Note: because we are entering a path which is two equal sides of a triangle, this is also the angle through which we have to turn from our present course onto the traverse course: | 30 | Same as angle in previous row
Enter desired distance "Dv" from the VOR to where we intercept the new radial: | 10 | nm
We are actually going to turn early, and follow a track (the "offset traverse track") which is parallel to the traverse track shown on the diagram, but separated from it by a perpendicular distance we will call "Dx" (see below).
This is to allow turning room so that when we turn again onto the final approach track, we will intercept the second radial at the desired distance "Dv" from the VOR.
The distance from the VOR at which we start the turn onto the offset traverse track is therefore made up of 3 parts (measured along the line of the initial approach radial):
"D1" - the distance from the VOR to the start of the traverse track | 17.3205 | nm
"D2" - an additional lead distance to allow for the turn from the offset traverse track onto the final approach track | 1.0595 | nm | 2 MIN TURN | 200 KTAS, BANK ANGLE 29º, RADIUS=1.1 NM, 'MEDIUM'
"D3" - an additional lead distance to allow room to turn onto the offset traverse track | 0.61172 | nm | 2 MIN TURN | 200 KTAS, BANK ANGLE 29º, RADIUS=1.1 NM, 'MEDIUM'
How far from the VOR before we turn onto the traverse leg (allowing an additional lead distance so that we actually intercept the new radial at Dv from the VOR): | 18.9918 | nm - allow a little extra on top of this for roll-in time
Angle to turn through between traverse course and course on new radial: | 60 | Works out as twice the original course change
"Dx" is the perpendicular distance separating the offset traverse track from the notional traverse track ( = turn radius if the final turn is 90º) | 0.52977 | nm
"De" is the shortest (perpendicular) distance between the centre of the final turn and the notional traverse radial ( = 0 if A=45º and hence if final turn = 90º) ( < 0 if centre of final turn lies between offset traverse radial and the VOR) | -0.52977 | nm
Angle "C" is the amount by which the final turn angle exceeds 90º < 0 if final turn is through less than 90º) | -30 | degrees
The next calculation is working out what our bearing will be relative to the VOR when we start the final turn. This allows us to set the OBS to the radial at which we start the final turn, or to time the turn by observing VOR needle movement.
We will use an X, Y coordinate system here, with origin at the VOR. The X axis is aligned with final approach radial, the Y axis is perpendicular to this radial in direction from which aircraft is traversing.
"Dxv" is X distance from VOR when we start final turn. This will be (Dv + turn radius) if the final turn is through 90º, less than this if the final turn is through more than 90º. | 10.9176 |  | 2 MIN TURN | 200 KTAS, BANK ANGLE 29º, RADIUS=1.1 NM, 'MEDIUM'
"Dyv" is Y distance from VOR when we start final turn. This will be same as the turn radius if the final turn is through 90º, more than this if the final turn is through more than 90º. | 0.52977 |  | 2 MIN TURN | 200 KTAS, BANK ANGLE 29º, RADIUS=1.1 NM, 'MEDIUM'
We know that a x-track distance of 1 nm represents 1º at a distance of ~ 60 nm; using this approximation gives us a relative angle from the second radial at which to start the turn: | 2.9115 | degrees from second radial at which to start the final turn - allow a little extra for roll-in time | 2 MIN TURN | 200 KTAS, BANK ANGLE 29º, RADIUS=1.1 NM, 'MEDIUM'
Or using a trig formula for the same purpose gives: | 2.7781 | degrees from second radial at which to start the final turn - allow a little extra for roll-in time | 2 MIN TURN | 200 KTAS, BANK ANGLE 29º, RADIUS=1.1 NM, 'MEDIUM'

## Bank
| 2 MIN TURN | 200 KTAS, BANK ANGLE 29º, RADIUS=1.1 NM, 'MEDIUM'
61.2191
Bank angle (from Speeds sheet) | 28.7809
270

## Units
COMMONLY-REQUIRED UNIT CONVERSIONS
30 | Inches of Hg | = | 1015.9191 | Millibars
1013 | Millibars | = | 29.9138 | Inches of Hg
10 | ºC | = | 50 | ºF | Easy rough approximation: double the value, then add 30.
30 | ºF | = | -1.1111 | ºC | Easy rough approximation: subtract 30, then halve the result.
1000 | Pounds | = | 453.592 | Kilos
1 | Kilos | = | 2.2046 | Pounds
100 | Nautical Miles | = | 185200 | Metres | Nautical Mile defined as one minute of arc along a great circle
|  | = | 607611.568 | Feet | of the earth. In the UK it is assigned a value of 6080 feet but
|  | = | 115.0779 | Statute Miles | internationally 1852 metres (6,076.1 feet) is used.
250 | Knots | = | 463 | KPH | Since 1 Knot = 1 NM per hour, this is the same as the previous
|  | = | 287.6947 | MPH | calculations, but is provided here for convenience
For comprehensive unit conversions, download the freeware Breitling World Time
Calculator from:
http://www.breitling.com/eng/aeronautics/bwt/index.html
Tip: you can link green cells on other sheets to any output (blue) cells above, and
you can link any input (green) cells above to any numeric cells on other sheets.

## Cessna
This sheet is protected but may be unprotected using the Tools, | [13 empty] | 0:01 | One minute
Protection menu - keep it protected when you are using it. | [13 empty] | 1:00 | One hour
CESSNA C182S
PERFORMANCE TABLES CONSTRUCTED BY MEASURING IN SIMULATED FLIGHT
SHOWING TIME TO CLIMB OR DESCEND VS. FUEL AND DISTANCE TRAVELLED
These tables were constructed partly for the author's interest, and as a substitute for performance
data on the aircraft which the author doesn't have. They may be copied, changed or added to.
CLIMB TABLE - STARTING WITH 50% FUEL, WIND LAYERS DELETED, 82 DEGREES F AT SEA LEVEL
Adjusting climb rate to maintain 90 KIAS. Some inaccuracies due to FS98's coarse modelling of fuel flow compared to Cessna's fuel capacity
Number of engines for which fuel is being measured (set for this whole sheet, depending on what your fuel gauge measures) | 1
Climb to: | Pressure altitude (ft) | Time at which altitude reached | Distance from start or finish reference points (nm) | Fuel reading for 1 engine(s) | Elapsed Time | Elapsed Distance (nm) | Fuel to reach altitude, per engine | Fuel used per nm to reach altitude, per engine | Pressure altitude (ft) | FF/Hr to reach altitude (average, per engine) | KTAS (average to reach altitude) | Average climb gradient to reach altitude (fpnm): | Average climb angle to reach altitude (degrees) | Average climb rate to reach altitude (fpm)
Engine started: |  | 10:25 | 1.3 | 45 | 0:00 |  |  |  | 0
Takeoff: | 0 | 10:32 | 0.5 | 45 | 0:07 | 0.8 | 0 |  | 0 | 0
| 2000 | 10:35 | 4.5 | 44 | 0:03 | 4 | 1 | 0.25 | 2000 | 19.6721 | 78.6885 | 500 | 4.7012 | 655.7377
| 4000 | 10:38 | 10.1 | 44 | 0:06 | 9.6 | 1 | 0.10417 | 4000 | 9.3506 | 89.7662 | 416.6667 | 3.9204 | 623.3766
| 6000 | 10:42 | 15.9 | 43 | 0:10 | 15.4 | 2 | 0.12987 | 6000 | 11.98 | 92.2463 | 389.6104 | 3.6665 | 599.0017
| 8000 | 10:46 | 22.7 | 42 | 0:14 | 22.2 | 3 | 0.13514 | 8000 | 12.8114 | 94.8043 | 360.3604 | 3.3919 | 569.395
| 10000 | 10:51 | 32.3 | 41 | 0:20 | 31.8 | 4 | 0.12579 | 10000 | 12.2867 | 97.6792 | 314.4654 | 2.9608 | 511.9454
| 12000 | 10:59 | 46.4 | 39 | 0:27 | 45.9 | 6 | 0.13072 | 12000 | 13.1949 | 100.9407 | 261.4379 | 2.4622 | 439.829
Enter Cruise Height on the Profile sheet to read interpolated values from above table: | 7000 |  |  |  | 0:12 | 18.8 | 2.5 | 0.1325 | 7000 | 12.3957 | 93.5253 | 374.9854 | 3.5292 | 584.1983
Values supporting the construction and interpolations for the above table:
Interval | 2000 | Defines the interval for the table
Min_val | 2000 | Defines the lowest height value in the table
Max_val | 12000 | Copy of the highest height value in the table
IX_below | 3 | Computes the index 1..N for the value at or below the selected height
ht_below | 6000 | Computes the height corresponding to IX_below
ratio | 0.5 | Computes ratio within interval for interpolation
CRUISE TABLE - STANDARD ATMOSPHERE
MP 23", 2200 rpm. Inaccuracies as noted above.
Cruise at: | Pressure altitude (ft) | Fuel Flow per hour, per engine | Equivalent KTAS at altitude | Fuel used per nm, per engine, at altitude
121 | 2000 | 12 | 124 | 0.096774
119 | 4000 | 12 | 126 | 0.095238
114 | 6000 | 12 | 124 | 0.096774
113 | 8000 | 13 | 127 | 0.10236
115 | 10000 | 12 | 133 | 0.090226
103 | 12000 | 12 | 123 | 0.097561
Enter Cruise Height on the Profile sheet to read interpolated values from above table: | 7000 | 12.5 | 125.5 | 0.099568
Values supporting the construction and interpolations for the above table:
Interval | 2000 | Defines the interval for the table
Min_val | 2000 | Defines the lowest height value in the table
Max_val | 12000 | Copy of the highest height value in the table
IX_below | 3 | Computes the index 1..N for the value at or below the selected height
ht_below | 6000 | Computes the height corresponding to IX_below
ratio | 0.5 | Computes ratio within interval for interpolation
DESCENT TABLE - STARTING WITH 20% FUEL, WIND LAYERS DELETED, 82 DEGREES F AT SEA LEVEL
Inaccuracies as noted above.
(This table is filled in reverse order, starting from the last row!)
Descend from: | Pressure altitude (ft) | Time at which altitude reached | Distance from start or finish reference points (nm) | Fuel reading for 1 engine(s) | Elapsed Time from altitude to landing | Elapsed Distance (nm) | Fuel to descend from altitude, per engine | Fuel used per nm to descend from altitude, per engine | Pressure altitude (ft) | FF/Hr to descend from altitude (average, per engine) | KTAS (average to descend from altitude) | Average descent gradient to descend from altitude (fpnm) | Average descent angle to descend from altitude (degrees) | Average descent rate to descend from altitude (fpm)
Engine stopped: |  | 11:22 |  |  | 0:04
Touchdown: | 0 | 11:18 | 1.5 | 16 | 0:00 | 1.5 | 0 |  | 0
1824 | 2000 | 11:15 | 7.7 | 16 | 0:04 | 6.2 | 0 | 0 | 2000 | 0 | 102.3853 | 322.5806 | 3.037 | 550.4587
3712 | 4000 | 11:12 | 13.6 | 16 | 0:06 | 12.1 | 0 | 0 | 4000 | 0 | 114.6316 | 330.5785 | 3.1122 | 631.5789
5792 | 6000 | 11:09 | 20.1 | 17 | 0:09 | 18.6 | 1 | 0.053763 | 6000 | 6.4632 | 120.2154 | 322.5806 | 3.037 | 646.3196
8032 | 8000 | 11:06 | 27.1 | 17 | 0:12 | 25.6 | 1 | 0.039062 | 8000 | 4.8714 | 124.7091 | 312.5 | 2.9423 | 649.5264
10496 | 10000 | 11:03 | 34.8 | 17 | 0:16 | 33.3 | 1 | 0.03003 | 10000 | 3.8217 | 127.2611 | 300.3003 | 2.8276 | 636.9427
12672 | 12000 | 10:59 | 41.6 | 18 | 0:19 | 40.1 | 2 | 0.049875 | 12000 | 2.7719 | 129.8132 | 288.1006 | 2.7129 | 637.7325
Enter Cruise Height on the Profile sheet to read interpolated values from above table: | 7000 |  |  |  | 0:11 | 22.1 | 1 | 0.046413 | 7000 | 5.6673 | 122.4623 | 317.5403 | 2.9897 | 647.923
Values supporting the construction and interpolations for the above table:
Interval | 2000 | Defines the interval for the table
Min_val | 2000 | Defines the lowest height value in the table
Max_val | 12000 | Copy of the highest height value in the table
IX_below | 3 | Computes the index 1..N for the value at or below the selected height
ht_below | 6000 | Computes the height corresponding to IX_below
ratio | 0.5 | Computes ratio within interval for interpolation

## Mooney
This sheet is protected but may be unprotected using the Tools, | [13 empty] | 0:01 | One minute
Protection menu - keep it protected when you are using it. | [13 empty] | 1:00 | One hour
Mooney Bravo
PERFORMANCE TABLES CONSTRUCTED BY MEASURING IN SIMULATED FLIGHT
SHOWING TIME TO CLIMB OR DESCEND VS. FUEL AND DISTANCE TRAVELLED
These tables were constructed partly for the author's interest, and as a substitute for performance
data on the aircraft which the author doesn't have. They may be copied, changed or added to.
CLIMB TABLE - STARTING WITH 50% FUEL, WIND LAYERS DELETED, 82 DEGREES F AT SEA LEVEL
Cruise climb above about 4,000 feet, throttle 34" MP, prop 2,400 rpm, pitch adjusted to maintain 120 KIAS
Number of engines for which fuel is being measured (set for this whole sheet, depending on what your fuel gauge measures) | 1
Climb to: | Pressure altitude (ft) | Time at which altitude reached | Distance from start or finish reference points (nm) | Fuel reading for 1 engine(s), gallons | Elapsed Time | Elapsed Distance (nm) | Fuel to reach altitude, per engine | Fuel used per nm to reach altitude, per engine | Pressure altitude (ft) | FF/Hr to reach altitude (average, per engine) | KTAS (average to reach altitude) | Average climb gradient to reach altitude (fpnm): | Average climb angle to reach altitude (degrees) | Average climb rate to reach altitude (fpm) | Pounds as measured by NavStar | Fuel reading in pounds at real weight of 6.0 lb per gallon (check) | Measured using NavStar, which uses pounds, but believes that a gallon weighs 6.601563 pounds (jet fuel).
Engine started: |  | 15:18 | 150 | 46.9586 | 0:00 |  |  |  | 0 | [5 empty] | 310 | 281.7515
Takeoff: | -30 | 15:25 | 150 | 46.6556 | 0:06 | 0 | 0.30296 |  | -30 | 2.924 |  |  |  |  | 308 | 279.9337
| 2000 | 15:28 | 146 | 45.8982 | 0:03 | 4 | 0.7574 | 0.18935 | 2000 | 14.8996 | 78.6885 | 507.5 | 4.7714 | 665.5738 | 303 | 275.3893
Cruise climb 120 KIAS | 4000 | 15:30 | 141 | 45.1408 | 0:06 | 9 | 1.5148 | 0.16831 | 4000 | 15.8525 | 94.186 | 447.7778 | 4.2121 | 702.907 | 298 | 270.8449
Cruise climb 120 KIAS | 6000 | 15:33 | 135 | 44.5349 | 0:08 | 15 | 2.1207 | 0.14138 | 6000 | 15.5174 | 109.7561 | 402 | 3.7828 | 735.3659 | 294 | 267.2094
Cruise climb 120 KIAS | 8000 | 15:36 | 129 | 43.626 | 0:11 | 21 | 3.0296 | 0.14427 | 8000 | 16.7792 | 116.3077 | 382.381 | 3.5987 | 741.2308 | 288 | 261.7562
Cruise climb 120 KIAS | 10000 | 15:38 | 123 | 42.8686 | 0:13 | 27 | 3.787 | 0.14026 | 10000 | 16.8727 | 120.297 | 371.4815 | 3.4964 | 744.802 | 283 | 257.2118
Cruise climb 120 KIAS | 12000 | 15:41 | 117 | 42.1112 | 0:16 | 33 | 4.5444 | 0.13771 | 12000 | 16.9707 | 123.2365 | 364.5455 | 3.4312 | 748.7552 | 278 | 252.6674
Cruise climb 120 KIAS | 14000 | 15:43 | 111 | 41.3538 | 0:19 | 39 | 5.3018 | 0.13594 | 14000 | 17.0262 | 125.2453 | 359.7436 | 3.3861 | 750.9367 | 273 | 248.1231
Cruise climb 120 KIAS | 16000 | 15:46 | 104 | 40.445 | 0:21 | 46 | 6.2107 | 0.13501 | 16000 | 17.5222 | 129.7806 | 348.4783 | 3.2803 | 753.7618 | 267 | 242.6698
Cruise climb 120 KIAS | 18000 | 15:49 | 97 | 39.5361 | 0:24 | 53 | 7.1195 | 0.13433 | 18000 | 17.8982 | 133.2402 | 340.1887 | 3.2025 | 755.4469 | 261 | 237.2166
Cruise climb 120 KIAS | 20000 | 15:51 | 90 | 38.7787 | 0:26 | 60 | 7.8769 | 0.13128 | 20000 | 17.9361 | 136.6224 | 333.8333 | 3.1428 | 760.1518 | 256 | 232.6722
Cruise climb 120 KIAS | 22000 | 15:53 | 84 | 37.8698 | 0:29 | 66 | 8.7858 | 0.13312 | 22000 | 18.3356 | 137.7391 | 333.7879 | 3.1423 | 766.2609 | 250 | 227.2189
Cruise climb 120 KIAS | 24000 | 15:56 | 76 | 36.9609 | 0:32 | 74 | 9.6947 | 0.13101 | 24000 | 18.4563 | 140.8778 | 324.7297 | 3.0572 | 762.4537 | 244 | 221.7657
Cruise climb 120 KIAS | 26000 | 16:01 | 63 | 35.5976 | 0:36 | 87 | 11.058 | 0.1271 | 26000 | 18.5243 | 145.7422 | 299.1954 | 2.8172 | 726.7566 | 235 | 213.5858
Enter Cruise Height on the Profile sheet to read interpolated values from above table: | 7000 |  |  |  | 0:10 | 18 | 2.5751 | 0.14282 | 7000 | 16.1483 | 113.0319 | 392.1905 | 3.6907 | 738.2983
Values supporting the construction and interpolations for the above table:
Interval | 2000 | Defines the interval for the table
Min_val | 2000 | Defines the lowest height value in the table
Max_val | 26000 | Copy of the highest height value in the table
IX_below | 3 | Computes the index 1..N for the value at or below the selected height
ht_below | 6000 | Computes the height corresponding to IX_below
ratio | 0.5 | Computes ratio within interval for interpolation
CRUISE TABLE - STANDARD ATMOSPHERE
Constant economic throttle/prop setting, gives a little less than 160 KIAS
Cruise at: | Pressure altitude (ft) | Fuel Flow per hour, per engine | Equivalent KTAS at altitude | Fuel used per nm, per engine, at altitude
Throttle 32" MP 2400 rpm | 2000 | 15.65 | 155 | 0.10097
Throttle 32" MP 2400 rpm | 4000 | 15.91 | 160 | 0.099437
Throttle 32" MP 2400 rpm | 6000 | 16.25 | 164 | 0.099085
Throttle 32" MP 2400 rpm | 8000 | 16.49 | 168 | 0.098155
Throttle 32" MP 2400 rpm | 10000 | 16.9 | 172 | 0.098256
Throttle 32" MP 2400 rpm | 12000 | 17.47 | 177 | 0.098701
Throttle 32" MP 2400 rpm | 14000 | 18.04 | 183 | 0.098579
Throttle 32" MP 2400 rpm | 16000 | 18.63 | 190 | 0.098053
Throttle 32" MP 2400 rpm | 18000 | 19.23 | 196 | 0.098112
Throttle 32" MP 2400 rpm | 20000 | 19.64 | 201 | 0.097711
Throttle 32" MP 2400 rpm | 22000 | 19.98 | 206 | 0.09699
Throttle 30"MP 2400rpm | 24000 | 17.91 | 201 | 0.089104
Throttle 27"MP 2400rpm | 26000 | 16.06 | 196 | 0.081939
Enter Cruise Height on the Profile sheet to read interpolated values from above table: | 7000 | 16.37 | 166 | 0.09862
Values supporting the construction and interpolations for the above table:
Interval | 2000 | Defines the interval for the table
Min_val | 2000 | Defines the lowest height value in the table
Max_val | 26000 | Copy of the highest height value in the table
IX_below | 3 | Computes the index 1..N for the value at or below the selected height
ht_below | 6000 | Computes the height corresponding to IX_below
ratio | 0.5 | Computes ratio within interval for interpolation
DESCENT TABLE - STARTING WITH 20% FUEL, WIND LAYERS DELETED, 82 DEGREES F AT SEA LEVEL
(This table is filled in reverse order, starting from the last row!)
Descent includes level-off distance of about 5 miles. Maintained approx 3 degree glide, no speed brakes, 140 to 150 KIAS
Descend from: | Pressure altitude (ft) | Time at which altitude reached | Distance from start or finish reference points (nm) | Fuel reading for 1 engine(s), gallons | Elapsed Time from altitude to landing | Elapsed Distance (nm) | Fuel to descend from altitude, per engine | Fuel used per nm to descend from altitude, per engine | Pressure altitude (ft) | FF/Hr to descend from altitude (average, per engine) | KTAS (average to descend from altitude) | Average descent gradient to descend from altitude (fpnm) | Average descent angle to descend from altitude (degrees) | Average descent rate to descend from altitude (fpm) | Pounds as measured by NavStar | Fuel reading in pounds at real weight of 6.0 lb per gallon (check) | Measured using NavStar, which uses pounds, but believes that a gallon weighs 6.601563 pounds (jet fuel).
Engine stopped: | [8 empty] | 0 | [6 empty] | 0
Touchdown: | -30 | 16:38 | 0.5 | 14.0876 | 0:00 |  |  |  | -30 | [5 empty] | 93 | 84.5254
Throttle 20" MP 2400 rpm | 2000 | 16:30 | 12.9 | 14.845 | 0:07 | 12.4 | 0.7574 | 0.06108 | 2000 | 6.0727 | 99.4209 | 163.7097 | 1.5424 | 271.2695 | 98 | 89.0698
Throttle 20" MP 2400 rpm | 4000 | 16:27 | 19.1 | 14.9964 | 0:10 | 18.6 | 0.90888 | 0.048864 | 4000 | 5.3815 | 110.1316 | 216.6667 | 2.0409 | 397.6974 | 99 | 89.9787
Throttle 20" MP 2400 rpm | 6000 | 16:25 | 25.2 | 15.2994 | 0:13 | 24.7 | 1.2118 | 0.049062 | 6000 | 5.7403 | 117 | 244.1296 | 2.2994 | 476.0526 | 101 | 91.7964
Throttle 20" MP 2400 rpm | 8000 | 16:22 | 31.3 | 15.6024 | 0:15 | 30.8 | 1.5148 | 0.049182 | 8000 | 6.0257 | 122.5193 | 260.7143 | 2.4554 | 532.3757 | 103 | 93.6142
Throttle 20" MP 2400 rpm | 10000 | 16:20 | 37.3 | 15.7538 | 0:17 | 36.8 | 1.6663 | 0.045279 | 10000 | 5.7458 | 126.8966 | 272.5543 | 2.5667 | 576.4368 | 104 | 94.5231
Throttle 20" MP 2400 rpm | 12000 | 16:18 | 43.5 | 16.0568 | 0:20 | 43 | 1.9692 | 0.045796 | 12000 | 5.9977 | 130.9645 | 279.7674 | 2.6346 | 610.6599 | 106 | 96.3408
Throttle 20" MP 2400 rpm | 14000 | 16:16 | 49.8 | 16.3598 | 0:22 | 49.3 | 2.2722 | 0.046089 | 14000 | 6.2063 | 134.6586 | 284.5842 | 2.6799 | 638.695 | 108 | 98.1586
Throttle 20" MP 2400 rpm | 16000 | 16:13 | 56.2 | 16.6627 | 0:24 | 55.7 | 2.5751 | 0.046232 | 16000 | 6.3891 | 138.1943 | 287.7917 | 2.71 | 662.8532 | 110 | 99.9763
Throttle 20" MP 2400 rpm | 18000 | 16:11 | 62.5 | 16.8142 | 0:26 | 62 | 2.7266 | 0.043978 | 18000 | 6.2323 | 141.7143 | 290.8065 | 2.7384 | 686.8571 | 111 | 100.8852
Throttle 20" MP 2400 rpm | 20000 | 16:09 | 68.8 | 17.1172 | 0:28 | 68.3 | 3.0296 | 0.044357 | 20000 | 6.4231 | 144.8057 | 293.265 | 2.7615 | 707.7739 | 113 | 102.703
Throttle 20" MP 2400 rpm | 22000 | 16:07 | 75 | 17.4201 | 0:30 | 74.5 | 3.3325 | 0.044732 | 22000 | 6.6246 | 148.095 | 295.7047 | 2.7844 | 729.873 | 115 | 104.5207
Throttle 20" MP 2400 rpm | 24000 | 16:06 | 81.2 | 17.7231 | 0:32 | 80.7 | 3.6355 | 0.04505 | 24000 | 6.8095 | 151.155 | 297.7695 | 2.8038 | 750.1561 | 117 | 106.3385
Throttle 20" MP 2400 rpm | 26000 | 16:03 | 87.9 | 18.026 | 0:34 | 87.4 | 3.9385 | 0.045062 | 26000 | 6.9163 | 153.4829 | 297.8261 | 2.8044 | 761.8537 | 119 | 108.1562
Enter Cruise Height on the Profile sheet to read interpolated values from above table: | 7000 |  |  |  | 0:14 | 27.75 | 1.3633 | 0.049122 | 7000 | 5.883 | 119.7597 | 252.4219 | 2.3774 | 504.2142
Values supporting the construction and interpolations for the above table:
Interval | 2000 | Defines the interval for the table
Min_val | 2000 | Defines the lowest height value in the table
Max_val | 26000 | Copy of the highest height value in the table
IX_below | 3 | Computes the index 1..N for the value at or below the selected height
ht_below | 6000 | Computes the height corresponding to IX_below
ratio | 0.5 | Computes ratio within interval for interpolation

## PC-12
This sheet is protected but may be unprotected using the Tools, | [13 empty] | 0:01 | One minute
Protection menu - keep it protected when you are using it. | [13 empty] | 1:00 | One hour
Pilatus PC-12
PERFORMANCE TABLES CONSTRUCTED BY MEASURING IN SIMULATED FLIGHT
SHOWING TIME TO CLIMB OR DESCEND VS. FUEL AND DISTANCE TRAVELLED
These tables were constructed partly for the author's interest, and as a substitute for performance
data on the aircraft which the author doesn't have. They may be copied, changed or added to.
CLIMB TABLE - STARTING WITH 50% FUEL, WIND LAYERS DELETED, 82 DEGREES F AT SEA LEVEL
Climb following settings in the checklist supplied with Marcel Ritzema's FS98 model
Number of engines for which fuel is being measured (set for this whole sheet, depending on what your fuel gauge measures) | 1
Climb to: | Pressure altitude (ft) | Time at which altitude reached | Distance from start or finish reference points (nm) | Fuel reading for 1 engine(s) | Elapsed Time | Elapsed Distance (nm) | Fuel to reach altitude, per engine | Fuel used per nm to reach altitude, per engine | Pressure altitude (ft) | FF/Hr to reach altitude (average, per engine) | KTAS (average to reach altitude) | Average climb gradient to reach altitude (fpnm): | Average climb angle to reach altitude (degrees) | Average climb rate to reach altitude (fpm)
Engine started: |  | 10:32 | 1.3 | 1333 | 0:00 |  |  |  | 0
Takeoff: | 16 | 10:40 | 0.2 | 1313 | 0:08 | 1.1 | 20 |  | 16 | 154.1756
| 2000 | 10:41 | 2 | 1280 | 0:01 | 1.8 | 33 | 18.3333 | 2000 | 1563.1579 | 85.2632 | 1102.2222 | 10.2754 | 1566.3158
| 4000 | 10:42 | 3.7 | 1267 | 0:02 | 3.5 | 46 | 13.1429 | 4000 | 1346.3415 | 102.439 | 1138.2857 | 10.604 | 1943.4146
| 6000 | 10:43 | 6.5 | 1247 | 0:03 | 6.3 | 66 | 10.4762 | 6000 | 1263.8298 | 120.6383 | 949.8413 | 8.8792 | 1909.7872
| 8000 | 10:45 | 10.6 | 1234 | 0:05 | 10.4 | 79 | 7.5962 | 8000 | 1045.5882 | 137.6471 | 767.6923 | 7.1964 | 1761.1765
| 10000 | 10:46 | 14.9 | 1214 | 0:06 | 14.7 | 99 | 6.7347 | 10000 | 1006.7797 | 149.4915 | 679.1837 | 6.374 | 1692.2034
| 12000 | 10:47 | 19.1 | 1201 | 0:07 | 18.9 | 112 | 5.9259 | 12000 | 926.8966 | 156.4138 | 634.0741 | 5.9538 | 1652.9655
| 14000 | 10:49 | 23.3 | 1188 | 0:09 | 23.1 | 125 | 5.4113 | 14000 | 877.193 | 162.1053 | 605.368 | 5.686 | 1635.5556
| 16000 | 10:50 | 28.2 | 1168 | 0:10 | 28 | 145 | 5.1786 | 16000 | 864.2384 | 166.8874 | 570.8571 | 5.3638 | 1587.8146
| 18000 | 10:52 | 33.4 | 1155 | 0:12 | 33.2 | 158 | 4.759 | 18000 | 814.8997 | 171.2321 | 541.6867 | 5.0912 | 1545.9026
| 20000 | 10:53 | 38.5 | 1142 | 0:13 | 38.3 | 171 | 4.4648 | 20000 | 779.2405 | 174.5316 | 521.7755 | 4.905 | 1517.7722
| 22000 | 10:55 | 44.3 | 1128 | 0:15 | 44.1 | 185 | 4.195 | 22000 | 740 | 176.4 | 498.5034 | 4.6872 | 1465.6
| 24000 | 10:57 | 49.9 | 1109 | 0:17 | 49.7 | 204 | 4.1046 | 24000 | 736.6098 | 179.4584 | 482.5755 | 4.5381 | 1443.3701
| 26000 | 10:59 | 56.2 | 1095 | 0:18 | 56 | 218 | 3.8929 | 26000 | 708.3032 | 181.9495 | 464 | 4.3641 | 1407.0758
| 28000 | 11:01 | 64.2 | 1082 | 0:21 | 64 | 231 | 3.6094 | 28000 | 661.5752 | 183.2936 | 437.25 | 4.1134 | 1335.7518
| 30000 | 11:04 | 73.3 | 1062 | 0:24 | 73.1 | 251 | 3.4337 | 30000 | 633.2165 | 184.4149 | 410.1778 | 3.8595 | 1260.7148
Enter Cruise Height on the Profile sheet to read interpolated values from above table: | 7000 |  |  |  | 0:04 | 8.35 | 72.5 | 9.0362 | 7000 | 1154.709 | 129.1427 | 858.7668 | 8.0378 | 1835.4819
Values supporting the construction and interpolations for the above table:
Interval | 2000 | Defines the interval for the table
Min_val | 2000 | Defines the lowest height value in the table
Max_val | 30000 | Copy of the highest height value in the table
IX_below | 3 | Computes the index 1..N for the value at or below the selected height
ht_below | 6000 | Computes the height corresponding to IX_below
ratio | 0.5 | Computes ratio within interval for interpolation
CRUISE TABLE - STANDARD ATMOSPHERE
* >15,000 ft using 84% power, 52500 on TRQ gauge (David Durst panel)
Cruise at: | Pressure altitude (ft) | Fuel Flow per hour, per engine | Equivalent KTAS at altitude | Fuel used per nm, per engine, at altitude
230 KIAS | 2000 | 785 | 241 | 3.2573
230 KIAS | 4000 | 778 | 248 | 3.1371
230 KIAS | 6000 | 785 | 230 | 3.413
230 KIAS | 8000 | 792 | 262 | 3.0229
230 KIAS | 10000 | 831 | 271 | 3.0664
230 KIAS | 12000 | 811 | 280 | 2.8964
230 KIAS | 14000 | 858 | 292 | 2.9384
227 KIAS* | 16000 | 825 | 292 | 2.8253
219 KIAS* | 18000 | 759 | 292 | 2.5993
210 KIAS* | 20000 | 679 | 291 | 2.3333
203 KIAS* | 22000 | 607 | 290 | 2.0931
194 KIAS* | 24000 | 561 | 287 | 1.9547
186 KIAS* | 26000 | 501 | 284 | 1.7641
176 KIAS / Mach 0.44* | 28000 | 448 | 280 | 1.6
171 KIAS / Mach 0.44* | 30000 | 409 | 279 | 1.4659
Enter Cruise Height on the Profile sheet to read interpolated values from above table: | 7000 | 788.5 | 246 | 3.218
Values supporting the construction and interpolations for the above table:
Interval | 2000 | Defines the interval for the table
Min_val | 2000 | Defines the lowest height value in the table
Max_val | 30000 | Copy of the highest height value in the table
IX_below | 3 | Computes the index 1..N for the value at or below the selected height
ht_below | 6000 | Computes the height corresponding to IX_below
ratio | 0.5 | Computes ratio within interval for interpolation
DESCENT TABLE - STARTING WITH 20% FUEL, WIND LAYERS DELETED, 82 DEGREES F AT SEA LEVEL
(This table is filled in reverse order, starting from the last row!)
Descend from: | Pressure altitude (ft) | Time at which altitude reached | Distance from start or finish reference points (nm) | Fuel reading for 1 engine(s) | Elapsed Time from altitude to landing | Elapsed Distance (nm) | Fuel to descend from altitude, per engine | Fuel used per nm to descend from altitude, per engine | Pressure altitude (ft) | FF/Hr to descend from altitude (average, per engine) | KTAS (average to descend from altitude) | Average descent gradient to descend from altitude (fpnm) | Average descent angle to descend from altitude (degrees) | Average descent rate to descend from altitude (fpm)
Engine stopped: | [8 empty] | 0
Touchdown: | -10 | 11:49 | -8.8 | 356 | 0:00 |  |  |  | -10
| 2000 | 11:45 | -0.7 | 376 | 0:04 | 8.1 | 20 | 2.4691 | 2000 | 303.7975 | 123.038 | 248.1481 | 2.3372 | 508.8608
| 4000 | 11:44 | 5.1 | 389 | 0:05 | 13.9 | 33 | 2.3741 | 4000 | 367.8019 | 154.9226 | 288.4892 | 2.7166 | 744.8916
| 6000 | 11:42 | 11 | 402 | 0:07 | 19.8 | 46 | 2.3232 | 6000 | 402.9197 | 173.4307 | 303.5354 | 2.858 | 877.3723
| 8000 | 11:41 | 17.3 | 409 | 0:08 | 26.1 | 53 | 2.0307 | 8000 | 382.3647 | 188.2966 | 306.8966 | 2.8896 | 963.1263
| 10000 | 11:39 | 23.7 | 422 | 0:10 | 32.5 | 66 | 2.0308 | 10000 | 406.8493 | 200.3425 | 308 | 2.9 | 1028.4247
| 12000 | 11:38 | 30.3 | 435 | 0:11 | 39.1 | 79 | 2.0205 | 12000 | 423.845 | 209.7765 | 307.1611 | 2.8921 | 1073.9195
| 14000 | 11:36 | 37.4 | 455 | 0:13 | 46.2 | 99 | 2.1429 | 14000 | 467.7165 | 218.2677 | 303.2468 | 2.8553 | 1103.1496
| 16000 | 11:35 | 44.9 | 468 | 0:14 | 53.7 | 112 | 2.0857 | 16000 | 466.1272 | 223.4913 | 298.1378 | 2.8073 | 1110.5202
| 18000 | 11:33 | 52.4 | 481 | 0:16 | 61.2 | 125 | 2.0425 | 18000 | 475.1848 | 232.6505 | 294.281 | 2.771 | 1141.0771
| 20000 | 11:32 | 60 | 495 | 0:17 | 68.8 | 139 | 2.0203 | 20000 | 480.6916 | 237.9251 | 290.843 | 2.7387 | 1153.3141
| 22000 | 11:30 | 67.5 | 501 | 0:19 | 76.3 | 145 | 1.9004 | 22000 | 460.3175 | 242.2222 | 288.4666 | 2.7164 | 1164.5503
| 24000 | 11:28 | 74.9 | 514 | 0:20 | 83.7 | 158 | 1.8877 | 24000 | 463.5697 | 245.5746 | 286.8578 | 2.7012 | 1174.0831
| 26000 | 11:27 | 82.2 | 521 | 0:22 | 91 | 165 | 1.8132 | 26000 | 450.3412 | 248.37 | 285.8242 | 2.6915 | 1183.1691
| 28000 | 11:25 | 89.2 | 528 | 0:24 | 98 | 172 | 1.7551 | 28000 | 438.5269 | 249.8584 | 285.8163 | 2.6915 | 1190.2266
| 30000 | 11:24 | 96.6 | 534 | 0:25 | 105.4 | 178 | 1.6888 | 30000 | 426.3473 | 252.4551 | 284.7249 | 2.6812 | 1198.004
Enter Cruise Height on the Profile sheet to read interpolated values from above table: | 7000 |  |  |  | 0:08 | 22.95 | 49.5 | 2.1769 | 7000 | 392.6422 | 180.8636 | 305.216 | 2.8738 | 920.2493
Values supporting the construction and interpolations for the above table:
Interval | 2000 | Defines the interval for the table
Min_val | 2000 | Defines the lowest height value in the table
Max_val | 30000 | Copy of the highest height value in the table
IX_below | 3 | Computes the index 1..N for the value at or below the selected height
ht_below | 6000 | Computes the height corresponding to IX_below
ratio | 0.5 | Computes ratio within interval for interpolation

## King Air
This sheet is protected but may be unprotected using the Tools, | [13 empty] | 0:01 | One minute
Protection menu - keep it protected when you are using it. | [13 empty] | 1:00 | One hour
King Air 350
PERFORMANCE TABLES CONSTRUCTED BY MEASURING IN SIMULATED FLIGHT
SHOWING TIME TO CLIMB OR DESCEND VS. FUEL AND DISTANCE TRAVELLED
These tables were constructed partly for the author's interest, and as a substitute for performance
data on the aircraft which the author doesn't have. They may be copied, changed or added to.
CLIMB TABLE - STARTING WITH 50% FUEL, WIND LAYERS DELETED, 76 DEGREES F AT SEA LEVEL
Maintaining 1,600 prop RPM, pitch 5 to 6 degrees approx, 90% N1 (turbine RPM)
Number of engines for which fuel is being measured (set for this whole sheet, depending on what your fuel gauge measures) | 2
Climb to: | Pressure altitude (ft) | Time at which altitude reached | Distance from start or finish reference points (nm) | Fuel reading for 2 engine(s) | Elapsed Time | Elapsed Distance (nm) | Fuel to reach altitude, per engine | Fuel used per nm to reach altitude, per engine | Pressure altitude (ft) | FF/Hr to reach altitude (average, per engine) | KTAS (average to reach altitude) | Average climb gradient to reach altitude (fpnm): | Average climb angle to reach altitude (degrees) | Average climb rate to reach altitude (fpm)
Engine started: |  | 15:25 | 150 | 2105 | 0:00 |  |  |  | 0
Takeoff: | 0 | 15:31 | 150 | 2091 | 0:06 | 0 | 7 |  | 0 | 75.6757
1,600 RPM | 3000 | 15:33 | 146 | 2057 | 0:03 | 4 | 17 | 4.25 | 3000 | 377.7778 | 88.8889 | 750 | 7.0322 | 1111.1111
Pitch 5-6 deg approx | 5500 | 15:35 | 140 | 2030 | 0:05 | 10 | 30.5 | 3.05 | 5500 | 387.9859 | 127.2085 | 550 | 5.1689 | 1166.0777
170 KIAS approx | 8000 | 15:37 | 135 | 2007 | 0:06 | 15 | 42 | 2.8 | 8000 | 392.7273 | 140.2597 | 533.3333 | 5.0131 | 1246.7532
| 10500 | 15:39 | 129 | 1985 | 0:08 | 21 | 53 | 2.5238 | 10500 | 390.9836 | 154.918 | 500 | 4.7012 | 1290.9836
160 KIAS approx | 13000 | 15:41 | 124 | 1962 | 0:10 | 26 | 64.5 | 2.4808 | 13000 | 394.898 | 159.1837 | 500 | 4.7012 | 1326.5306
| 15500 | 15:42 | 119 | 1941 | 0:11 | 31 | 75 | 2.4194 | 15500 | 394.1606 | 162.9197 | 500 | 4.7012 | 1357.6642
150 KIAS approx | 18000 | 15:44 | 114 | 1920 | 0:13 | 36 | 85.5 | 2.375 | 18000 | 394.1101 | 165.9411 | 500 | 4.7012 | 1382.8425
| 20500 | 15:45 | 108 | 1899 | 0:15 | 42 | 96 | 2.2857 | 20500 | 393.6219 | 172.2096 | 488.0952 | 4.5898 | 1400.9112
140 KIAS approx | 23000 | 15:47 | 103 | 1878 | 0:16 | 47 | 106.5 | 2.266 | 23000 | 393.6345 | 173.7166 | 489.3617 | 4.6017 | 1416.8378
| 25500 | 15:49 | 97 | 1857 | 0:18 | 53 | 117 | 2.2075 | 25500 | 391.4498 | 177.3234 | 481.1321 | 4.5246 | 1421.9331
130 KIAS approx | 28000 | 15:50 | 91.1 | 1835 | 0:20 | 58.9 | 128 | 2.1732 | 28000 | 390.8397 | 179.8473 | 475.382 | 4.4707 | 1424.9364
| 30500 | 15:52 | 84.6 | 1813 | 0:21 | 65.4 | 139 | 2.1254 | 30500 | 389.7196 | 183.3645 | 466.3609 | 4.3862 | 1425.2336
120 KIAS approx | 33000 | 15:54 | 77.8 | 1790 | 0:23 | 72.2 | 150.5 | 2.0845 | 33000 | 389.2241 | 186.7241 | 457.0637 | 4.2991 | 1422.4138
| 35500 | 15:56 | 69.1 | 1762 | 0:25 | 80.9 | 164.5 | 2.0334 | 35500 | 388.0734 | 190.8519 | 438.8133 | 4.1281 | 1395.806
Enter Cruise Height on the Profile sheet to read interpolated values from above table: | 7000 |  |  |  | 0:06 | 13 | 37.4 | 2.9 | 7000 | 390.8307 | 135.0392 | 540 | 5.0754 | 1214.483
Values supporting the construction and interpolations for the above table:
Interval | 2500 | Defines the interval for the table
Min_val | 3000 | Defines the lowest height value in the table
Max_val | 35500 | Copy of the highest height value in the table
IX_below | 2 | Computes the index 1..N for the value at or below the selected height
ht_below | 5500 | Computes the height corresponding to IX_below
ratio | 0.6 | Computes ratio within interval for interpolation
CRUISE TABLE - STANDARD ATMOSPHERE
1,500 prop RPM, 90% N1 (turbine RPM)
Cruise at: | Pressure altitude (ft) | Fuel Flow per hour, per engine | Equivalent KTAS at altitude | Fuel used per nm, per engine, at altitude
| 3000 | 394 | 218 | 1.8073
| 5500 | 393 | 222 | 1.7703
| 8000 | 390 | 224 | 1.7411
| 10500 | 386 | 227 | 1.7004
| 13000 | 384 | 231 | 1.6623
| 15500 | 381 | 233 | 1.6352
| 18000 | 377 | 241 | 1.5643
| 20500 | 362 | 246 | 1.4715
| 23000 | 354 | 255 | 1.3882
| 25500 | 352 | 265 | 1.3283
| 28000 | 354 | 272 | 1.3015
| 30500 | 332 | 273 | 1.2161
| 33000 | 326 | 277 | 1.1769
| 35500 | 327 | 286 | 1.1434
Enter Cruise Height on the Profile sheet to read interpolated values from above table: | 7000 | 391.2 | 223.2 | 1.7528
Values supporting the construction and interpolations for the above table:
Interval | 2500 | Defines the interval for the table
Min_val | 3000 | Defines the lowest height value in the table
Max_val | 35500 | Copy of the highest height value in the table
IX_below | 2 | Computes the index 1..N for the value at or below the selected height
ht_below | 5500 | Computes the height corresponding to IX_below
ratio | 0.6 | Computes ratio within interval for interpolation
DESCENT TABLE - STARTING WITH 20% FUEL, WIND LAYERS DELETED, 76 DEGREES F AT SEA LEVEL
This descent includes a level approach of about 11 nm. Maintaining 30% torque during main descent.
(This table is filled in reverse order, starting from the last row!)
Descend from: | Pressure altitude (ft) | Time at which altitude reached | Distance from start or finish reference points (nm) | Fuel reading for 2 engine(s) | Elapsed Time from altitude to landing | Elapsed Distance (nm) | Fuel to descend from altitude, per engine | Fuel used per nm to descend from altitude, per engine | Pressure altitude (ft) | FF/Hr to descend from altitude (average, per engine) | KTAS (average to descend from altitude) | Average descent gradient to descend from altitude (fpnm) | Average descent angle to descend from altitude (degrees) | Average descent rate to descend from altitude (fpm)
Engine stopped: | [8 empty] | 0
Touchdown: | 20 | 15:33 | 0.6 | 638 | 0:00 |  |  |  | 20
| 3000 | 15:24 | 22.2 | 680 | 0:09 | 21.6 | 21 | 0.97222 | 3000 | 137.7049 | 141.6393 | 137.963 | 1.2999 | 325.6831
| 5500 | 15:22 | 29.7 | 693 | 0:11 | 29.1 | 27.5 | 0.94502 | 5500 | 144.7368 | 153.1579 | 188.3162 | 1.7741 | 480.7018
| 8000 | 15:19 | 37 | 706 | 0:14 | 36.4 | 34 | 0.93407 | 8000 | 149.0865 | 159.6102 | 219.2308 | 2.0651 | 583.1912
| 10500 | 15:17 | 44.3 | 714 | 0:16 | 43.7 | 38 | 0.86957 | 10500 | 144.6089 | 166.3002 | 239.8169 | 2.2588 | 664.6934
| 13000 | 15:15 | 51.5 | 725 | 0:18 | 50.9 | 43.5 | 0.85462 | 13000 | 147.3189 | 172.3801 | 255.0098 | 2.4017 | 732.6435
| 15500 | 15:13 | 58.6 | 736 | 0:20 | 58 | 49 | 0.84483 | 15500 | 150.2555 | 177.8535 | 266.8966 | 2.5135 | 791.1414
| 18000 | 15:12 | 65.7 | 747 | 0:21 | 65.1 | 54.5 | 0.83717 | 18000 | 152.8037 | 182.5234 | 276.1905 | 2.6009 | 840.1869
| 20500 | 15:10 | 73.1 | 757 | 0:23 | 72.5 | 59.5 | 0.82069 | 20500 | 153.4384 | 186.9628 | 282.4828 | 2.6601 | 880.2292
| 23000 | 15:08 | 80.4 | 768 | 0:25 | 79.8 | 65 | 0.81454 | 23000 | 155.5851 | 191.0106 | 287.9699 | 2.7117 | 916.7553
| 25500 | 15:05 | 87.7 | 777 | 0:28 | 87.1 | 69.5 | 0.79793 | 25500 | 150 | 187.9856 | 292.5373 | 2.7546 | 916.5468
| 28000 | 15:04 | 95 | 787 | 0:29 | 94.4 | 74.5 | 0.78919 | 28000 | 156.7504 | 198.6207 | 296.3983 | 2.7909 | 981.1806
| 30500 | 15:03 | 103 | 797 | 0:30 | 102.4 | 79.5 | 0.77637 | 30500 | 157.686 | 203.1074 | 297.6562 | 2.8028 | 1007.6033
| 33000 | 15:01 | 110 | 806 | 0:32 | 109.4 | 84 | 0.76782 | 33000 | 157.9937 | 205.768 | 301.4625 | 2.8386 | 1033.8558
| 35500 | 14:59 | 118 | 814 | 0:34 | 117.4 | 88 | 0.74957 | 35500 | 156.6766 | 209.0208 | 302.2147 | 2.8456 | 1052.819
Enter Cruise Height on the Profile sheet to read interpolated values from above table: | 7000 |  |  |  | 0:13 | 33.48 | 31.4 | 0.93845 | 7000 | 147.3466 | 157.0293 | 206.8649 | 1.9487 | 542.1954
Values supporting the construction and interpolations for the above table:
Interval | 2500 | Defines the interval for the table
Min_val | 3000 | Defines the lowest height value in the table
Max_val | 35500 | Copy of the highest height value in the table
IX_below | 2 | Computes the index 1..N for the value at or below the selected height
ht_below | 5500 | Computes the height corresponding to IX_below
ratio | 0.6 | Computes ratio within interval for interpolation

## ATR 72
This sheet is protected but may be unprotected using the Tools, | [13 empty] | 0:01 | One minute
Protection menu - keep it protected when you are using it. | [13 empty] | 1:00 | One hour
ATR 72
PERFORMANCE TABLES CONSTRUCTED BY MEASURING IN SIMULATED FLIGHT
SHOWING TIME TO CLIMB OR DESCEND VS. FUEL AND DISTANCE TRAVELLED
These tables were constructed partly for the author's interest, and as a substitute for performance
data on the aircraft which the author doesn't have. They may be copied, changed or added to.
CLIMB TABLE - STARTING WITH 50% FUEL, WIND LAYERS DELETED, 82 DEGREES F AT SEA LEVEL
Set KIAS to 180, adjust climb rate to maintain 92% power - initial 2400 fpm climb reducing
Number of engines for which fuel is being measured (set for this whole sheet, depending on what your fuel gauge measures) | 2
Climb to: | Pressure altitude (ft) | Time at which altitude reached | Distance from start or finish reference points (nm) | Fuel reading for 2 engine(s) | Elapsed Time | Elapsed Distance (nm) | Fuel to reach altitude, per engine | Fuel used per nm to reach altitude, per engine | Pressure altitude (ft) | FF/Hr to reach altitude (average, per engine) | KTAS (average to reach altitude) | Average climb gradient to reach altitude (fpnm): | Average climb angle to reach altitude (degrees) | Average climb rate to reach altitude (fpm)
Engine started: |  | 10:26 | 1.3 | 4937 | 0:00 |  |  |  | 0
Takeoff: | 0 | 10:33 | 0.2 | 4832 | 0:07 | 1.1 | 52.5 |  | 0 | 421.875
| 4000 | 10:36 | 6.9 | 4607 | 0:03 | 6.7 | 112.5 | 16.791 | 4000 | 2647.0588 | 157.6471 | 597.0149 | 5.6081 | 1568.6275
| 6000 | 10:37 | 9.7 | 4535 | 0:03 | 9.5 | 148.5 | 15.6316 | 6000 | 2633.4975 | 168.4729 | 631.5789 | 5.9305 | 1773.399
| 8000 | 10:38 | 12.7 | 4462 | 0:04 | 12.5 | 185 | 14.8 | 8000 | 2581.3953 | 174.4186 | 640 | 6.009 | 1860.4651
| 10000 | 10:39 | 16.4 | 4383 | 0:05 | 16.2 | 224.5 | 13.858 | 10000 | 2509.9379 | 181.118 | 617.284 | 5.7972 | 1863.354
| 12000 | 10:40 | 20.5 | 4304 | 0:07 | 20.3 | 264 | 13.0049 | 12000 | 2436.9231 | 187.3846 | 591.133 | 5.5532 | 1846.1538
| 14000 | 10:41 | 25.3 | 4218 | 0:08 | 25.1 | 307 | 12.2311 | 14000 | 2366.5953 | 193.4904 | 557.7689 | 5.2415 | 1798.7152
| 16000 | 10:43 | 31.7 | 4119 | 0:09 | 31.5 | 356.5 | 11.3175 | 16000 | 2279.5737 | 201.421 | 507.9365 | 4.7755 | 1705.151
| 18000 | 10:45 | 39.4 | 4013 | 0:11 | 39.2 | 409.5 | 10.4464 | 18000 | 2161.5836 | 206.9208 | 459.1837 | 4.319 | 1583.5777
| 20000 | 10:47 | 49.1 | 3888 | 0:14 | 48.9 | 472 | 9.6524 | 20000 | 2064.6416 | 213.9004 | 408.998 | 3.8485 | 1458.0802
| 22000 | 10:51 | 63.5 | 3729 | 0:17 | 63.3 | 551.5 | 8.7125 | 22000 | 1933.2035 | 221.889 | 347.5513 | 3.2716 | 1285.297
| 24000 | 10:56 | 87.7 | 3492 | 0:23 | 87.5 | 670 | 7.6571 | 24000 | 1777.4503 | 232.1297 | 274.2857 | 2.583 | 1061.1643
Enter Cruise Height on the Profile sheet to read interpolated values from above table: | 7000 |  |  |  | 0:04 | 11 | 166.75 | 15.2158 | 7000 | 2607.4464 | 171.4458 | 635.7895 | 5.9698 | 1816.9321
Values supporting the construction and interpolations for the above table:
Interval | 2000 | Defines the interval for the table
Min_val | 4000 | Defines the lowest height value in the table
Max_val | 24000 | Copy of the highest height value in the table
IX_below | 2 | Computes the index 1..N for the value at or below the selected height
ht_below | 6000 | Computes the height corresponding to IX_below
ratio | 0.5 | Computes ratio within interval for interpolation
CRUISE TABLE - STANDARD ATMOSPHERE
Maintaining 85% power approximately
Cruise at: | Pressure altitude (ft) | Fuel Flow per hour, per engine | Equivalent KTAS at altitude | Fuel used per nm, per engine, at altitude
250 | 4000 | 2145.5 | 261 | 8.2203
247 | 6000 | 2235 | 265 | 8.434
232 | 8000 | 1828.5 | 256 | 7.1426
226 | 10000 | 1699.5 | 257 | 6.6128
218 | 12000 | 1577.5 | 256 | 6.1621
214 | 14000 | 1465.5 | 259 | 5.6583
208 | 16000 | 1346.5 | 260 | 5.1788
198 | 18000 | 1247 | 255 | 4.8902
193 | 20000 | 1003 | 257 | 3.9027
189 | 22000 | 950.5 | 260 | 3.6558
175 | 24000 | 864.5 | 249 | 3.4719
Enter Cruise Height on the Profile sheet to read interpolated values from above table: | 7000 | 2031.75 | 260.5 | 7.7883
Values supporting the construction and interpolations for the above table:
Interval | 2000 | Defines the interval for the table
Min_val | 4000 | Defines the lowest height value in the table
Max_val | 24000 | Copy of the highest height value in the table
IX_below | 2 | Computes the index 1..N for the value at or below the selected height
ht_below | 6000 | Computes the height corresponding to IX_below
ratio | 0.5 | Computes ratio within interval for interpolation
DESCENT TABLE - STARTING WITH 20% FUEL, WIND LAYERS DELETED, 82 DEGREES F AT SEA LEVEL
Maintaining power at 60-62% and approximately 3% glide slope
(This table is filled in reverse order, starting from the last row!)
Descend from: | Pressure altitude (ft) | Time at which altitude reached | Distance from start or finish reference points (nm) | Fuel reading for 2 engine(s) | Elapsed Time from altitude to landing | Elapsed Distance (nm) | Fuel to descend from altitude, per engine | Fuel used per nm to descend from altitude, per engine | Pressure altitude (ft) | FF/Hr to descend from altitude (average, per engine) | KTAS (average to descend from altitude) | Average descent gradient to descend from altitude (fpnm) | Average descent angle to descend from altitude (degrees) | Average descent rate to descend from altitude (fpm)
Engine stopped: |  | 13:25 |  | 1465 | 0:07
Touchdown: | 0 | 13:19 | 1.4 | 1544 | 0:00 |  | 0 |  | 0
4864 | 4000 | 13:13 | 15.2 | 1656 | 0:06 | 13.8 | 56 | 4.058 | 4000 | 594.6903 | 146.5487 | 289.8551 | 2.7294 | 707.9646
6528 | 6000 | 13:12 | 20.4 | 1696 | 0:07 | 19 | 76 | 4 | 6000 | 656.1151 | 164.0288 | 315.7895 | 2.9732 | 863.3094
8256 | 8000 | 13:10 | 25.8 | 1736 | 0:08 | 24.4 | 96 | 3.9344 | 8000 | 687.0775 | 174.6322 | 327.8689 | 3.0867 | 954.2744
10144 | 10000 | 13:09 | 31.7 | 1775 | 0:10 | 30.3 | 115.5 | 3.8119 | 10000 | 702.3649 | 184.2568 | 330.033 | 3.1071 | 1013.5135
12064 | 12000 | 13:07 | 37.7 | 1815 | 0:11 | 36.3 | 135.5 | 3.7328 | 12000 | 718.4094 | 192.4595 | 330.5785 | 3.1122 | 1060.3829
13984 | 14000 | 13:06 | 43.7 | 1848 | 0:13 | 42.3 | 152 | 3.5934 | 14000 | 714.3603 | 198.799 | 330.9693 | 3.1159 | 1096.6057
16192 | 16000 | 13:04 | 50.6 | 1888 | 0:15 | 49.2 | 172 | 3.4959 | 16000 | 710.907 | 203.3525 | 325.2033 | 3.0617 | 1102.1814
18368 | 18000 | 13:02 | 57.4 | 1914 | 0:16 | 56 | 185 | 3.3036 | 18000 | 686.5979 | 207.8351 | 321.4286 | 3.0262 | 1113.4021
20288 | 20000 | 13:01 | 63.4 | 1940 | 0:18 | 62 | 198 | 3.1935 | 20000 | 675.6398 | 211.564 | 322.5806 | 3.037 | 1137.4408
22144 | 22000 | 13:00 | 69.2 | 1960 | 0:19 | 67.8 | 208 | 3.0678 | 22000 | 659.7357 | 215.0485 | 324.4838 | 3.0549 | 1162.9956
| 24000 | 12:58 | 75.2 | 1987 | 0:20 | 73.8 | 221.5 | 3.0014 | 24000 | 643.8316 | 218.5329 | 325.2033 | 3.0617 | 1183.2375
Enter Cruise Height on the Profile sheet to read interpolated values from above table: | 7000 |  |  |  | 0:08 | 21.7 | 86 | 3.9672 | 7000 | 671.5963 | 169.3305 | 321.8292 | 3.03 | 908.7919
Values supporting the construction and interpolations for the above table:
Interval | 2000 | Defines the interval for the table
Min_val | 4000 | Defines the lowest height value in the table
Max_val | 24000 | Copy of the highest height value in the table
IX_below | 2 | Computes the index 1..N for the value at or below the selected height
ht_below | 6000 | Computes the height corresponding to IX_below
ratio | 0.5 | Computes ratio within interval for interpolation

## DC-3
This sheet is protected but may be unprotected using the Tools, | [13 empty] | 0:01 | One minute
Protection menu - keep it protected when you are using it. | [13 empty] | 1:00 | One hour
DC-3
PERFORMANCE TABLES CONSTRUCTED BY MEASURING IN SIMULATED FLIGHT
SHOWING TIME TO CLIMB OR DESCEND VS. FUEL AND DISTANCE TRAVELLED
These tables were constructed partly for the author's interest, and as a substitute for performance
data on the aircraft which the author doesn't have. They may be copied, changed or added to.
CLIMB TABLE - STARTING WITH 50% FUEL, WIND LAYERS DELETED, 82 DEGREES F AT SEA LEVEL
Adjust angle of climb to maintain Vy (105 knots). At 500 AGL, reduce to 36" manifold pressure, 2400 rpm.
Mixture: auto-rich.
Number of engines for which fuel is being measured (set for this whole sheet, depending on what your fuel gauge measures) | 2
Climb to: | Pressure altitude (ft) | Time at which altitude reached | Distance from start or finish reference points (nm) | Fuel reading for 2 engine(s) | Elapsed Time | Elapsed Distance (nm) | Fuel to reach altitude, per engine | Fuel used per nm to reach altitude, per engine | Pressure altitude (ft) | FF/Hr to reach altitude (average, per engine) | KTAS (average to reach altitude) | Average climb gradient to reach altitude (fpnm): | Average climb angle to reach altitude (degrees) | Average climb rate to reach altitude (fpm) | Pounds as measured by NavStar | Fuel reading in pounds at real weight of 6.0 lb per gallon (check) | Measured using NavStar, which uses pounds, but believes that a gallon weighs 6.601563 pounds (jet fuel).
Engine started: |  | 9:00 | 150 | 401.8745 | 0:00 |  |  |  | 0 | [5 empty] | 2653 | 2411.2472
Takeoff: | 0 | 9:08 | 150 | 399.1479 | 0:08 | 0 | 1.3633 |  | 0 | 9.8159 |  |  |  |  | 2635 | 2394.8874
| 4000 | 9:13 | 142 | 387.3325 | 0:05 | 8 | 5.9077 | 0.73846 | 4000 | 69.7301 | 94.4262 | 500 | 4.7012 | 786.8852 | 2557 | 2323.9951
| 6000 | 9:16 | 137 | 382.0307 | 0:08 | 13 | 8.5586 | 0.65835 | 6000 | 68.1657 | 103.5398 | 461.5385 | 4.3411 | 796.4602 | 2522 | 2292.1844
| 8000 | 9:19 | 131 | 374.6083 | 0:11 | 19 | 12.2698 | 0.64578 | 8000 | 68.0606 | 105.3929 | 421.0526 | 3.9615 | 739.5994 | 2473 | 2247.6495
| 10000 | 9:23 | 124 | 366.2769 | 0:15 | 26 | 16.4355 | 0.63213 | 10000 | 67.9309 | 107.4627 | 384.6154 | 3.6197 | 688.8634 | 2418 | 2197.6614
Unpressurized aircraft - | 12000 | 9:28 | 114 | 355.3704 | 0:19 | 36 | 21.8888 | 0.60802 | 12000 | 68.0479 | 111.9171 | 333.3333 | 3.1381 | 621.7617 | 2346 | 2132.2223
this region requires use of | 14000 | 9:33 | 103 | 342.6461 | 0:25 | 47 | 28.2509 | 0.60108 | 14000 | 68.1657 | 113.4048 | 297.8723 | 2.8048 | 563.0027 | 2262 | 2055.8768
oxygen masks, and is | 16000 | 9:40 | 90 | 328.2556 | 0:31 | 60 | 35.4462 | 0.59077 | 16000 | 67.9479 | 115.016 | 266.6667 | 2.5114 | 511.1821 | 2167 | 1969.5336
not normally used. | 18000 | 9:47 | 74 | 312.8047 | 0:39 | 76 | 43.1716 | 0.56805 | 18000 | 67.0193 | 117.9819 | 236.8421 | 2.2308 | 465.718 | 2065 | 1876.8283
See note with yellow | 20000 | 9:55 | 55 | 295.6876 | 0:47 | 95 | 51.7302 | 0.54453 | 20000 | 66.0854 | 121.3627 | 210.5263 | 1.9831 | 425.8339 | 1952 | 1774.1253
background below this | 22000 | 10:05 | 33 | 277.0556 | 0:57 | 117 | 61.0461 | 0.52176 | 22000 | 64.5991 | 123.8095 | 188.0342 | 1.7714 | 388.0071 | 1829 | 1662.3336
table. | 24000 | 10:18 | 1 | 252.8189 | 1:10 | 149 | 73.1645 | 0.49104 | 24000 | 62.6081 | 127.5018 | 161.0738 | 1.5175 | 342.2867 | 1669 | 1516.9135
Enter Cruise Height on the Profile sheet to read interpolated values from above table: | 7000 |  |  |  | 0:09 | 16 | 10.4142 | 0.65207 | 7000 | 68.1132 | 104.4664 | 441.2955 | 4.1513 | 768.0298
Values supporting the construction and interpolations for the above table:
Interval | 2000 | Defines the interval for the table
Min_val | 4000 | Defines the lowest height value in the table
Max_val | 24000 | Copy of the highest height value in the table
IX_below | 2 | Computes the index 1..N for the value at or below the selected height
ht_below | 6000 | Computes the height corresponding to IX_below
ratio | 0.5 | Computes ratio within interval for interpolation
Note: Since the DC-3 is unpressurized it is seldom flown above 10,000 feet. If you want to restrict suggested cruise
heights to a normal range, change Max Cruise Altitude on the Aircraft sheet (Row 15) from 23,200 feet to a lower
figure such as 10,000 or 12,000 feet, depending on how high you actually need to fly.
I believe that the FS model being measured is not super-charged, and performance figures measured in the higher
regions probably reflect this. The MAP and tach gauges may also be a little under powered in this FS model, according
to Trev Morson, and the KIAS may be 10-20 lower than expected as a result.
CRUISE TABLE - STANDARD ATMOSPHERE
Mixture: Auto Lean Normal cruise: Prop 2,000 rpm, 32" manifold pressure up to 16,000 ft
Above 16,000 ft throttle set to point where increasing it makes no difference to manifold pressure
Cruise at: | Pressure altitude (ft) | Fuel Flow per hour, per engine | Equivalent KTAS at altitude | Fuel used per nm, per engine, at altitude |  |  | FF in pounds per hour, as measured by NavStar
32" manifold pressure | 4000 | 36.355 | 145 | 0.25072 |  |  | 480
32" manifold pressure | 6000 | 37.4154 | 152 | 0.24615 |  |  | 494
32" manifold pressure | 8000 | 37.2639 | 153 | 0.24355 |  |  | 492
32" manifold pressure | 10000 | 38.9302 | 153 | 0.25445 |  |  | 514
32" manifold pressure | 12000 | 38.4757 | 153 | 0.25148 |  |  | 508
32" manifold pressure | 14000 | 39.5361 | 153 | 0.25841 |  |  | 522
32" manifold pressure | 16000 | 40.2935 | 155 | 0.25996 |  |  | 532
30" manifold pressure | 18000 | 36.9609 | 156 | 0.23693 |  |  | 488
28" manifold pressure | 20000 | 33.7799 | 153 | 0.22078 |  |  | 446
26" manifold pressure | 22000 | 30.9018 | 153 | 0.20197 |  |  | 408
24" manifold pressure | 24000 | 28.1751 | 154 | 0.18296 |  |  | 372
Enter Cruise Height on the Profile sheet to read interpolated values from above table: | 7000 | 37.3396 | 152.5 | 0.24485
Values supporting the construction and interpolations for the above table:
Interval | 2000 | Defines the interval for the table
Min_val | 4000 | Defines the lowest height value in the table
Max_val | 24000 | Copy of the highest height value in the table
IX_below | 2 | Computes the index 1..N for the value at or below the selected height
ht_below | 6000 | Computes the height corresponding to IX_below
ratio | 0.5 | Computes ratio within interval for interpolation
DESCENT TABLE - STARTING WITH 20% FUEL, WIND LAYERS DELETED, 82 DEGREES F AT SEA LEVEL
Mixture: Auto Rich. 23" manifold pressure, 2,000 rpm.
(This table is filled in reverse order, starting from the last row!)
Descend from: | Pressure altitude (ft) | Time at which altitude reached | Distance from start or finish reference points (nm) | Fuel reading for 2 engine(s) | Elapsed Time from altitude to landing | Elapsed Distance (nm) | Fuel to descend from altitude, per engine | Fuel used per nm to descend from altitude, per engine | Pressure altitude (ft) | FF/Hr to descend from altitude (average, per engine) | KTAS (average to descend from altitude) | Average descent gradient to descend from altitude (fpnm) | Average descent angle to descend from altitude (degrees) | Average descent rate to descend from altitude (fpm) | Pounds as measured by NavStar | Fuel reading in pounds at real weight of 6.0 lb per gallon (check) | Measured using NavStar, which uses pounds, but believes that a gallon weighs 6.601563 pounds (jet fuel).
Engine stopped: |  |  |  | 0 | [11 empty] | 0
Touchdown: | 0 | 15:24 | 5.5 | 123.4556 | 0:00 |  | 0 |  | 0 | [5 empty] | 815 | 740.7337
| 4000 | 15:16 | 21.2 | 132.0899 | 0:08 | 15.7 | 4.3172 | 0.27498 | 4000 | 30.715 | 111.6996 | 254.7771 | 2.3995 | 474.3083 | 872 | 792.5396
| 6000 | 15:13 | 27.6 | 134.6651 | 0:11 | 22.1 | 5.6047 | 0.25361 | 6000 | 30.9464 | 122.0245 | 271.4932 | 2.5568 | 552.1472 | 889 | 807.9905
| 8000 | 15:11 | 34.1 | 137.3917 | 0:13 | 28.6 | 6.968 | 0.24364 | 8000 | 31.4742 | 129.1844 | 279.7203 | 2.6341 | 602.2585 | 907 | 824.3502
| 10000 | 15:09 | 40.4 | 139.9669 | 0:16 | 34.9 | 8.2556 | 0.23655 | 10000 | 31.7524 | 134.2308 | 286.533 | 2.6982 | 641.0256 | 924 | 839.8011
| 12000 | 15:06 | 46.8 | 142.542 | 0:18 | 41.3 | 9.5432 | 0.23107 | 12000 | 32.1079 | 138.9533 | 290.5569 | 2.736 | 672.8972 | 941 | 855.252
See note with yellow | 14000 | 15:04 | 53.2 | 144.9657 | 0:20 | 47.7 | 10.755 | 0.22547 | 14000 | 32.1312 | 142.5062 | 293.501 | 2.7637 | 697.0954 | 957 | 869.794
background below the | 16000 | 15:02 | 59.7 | 147.6923 | 0:22 | 54.2 | 12.1183 | 0.22359 | 16000 | 32.5082 | 145.3949 | 295.203 | 2.7797 | 715.3502 | 975 | 886.1538
climb table. | 18000 | 15:00 | 66.3 | 150.5704 | 0:25 | 60.8 | 13.5574 | 0.22298 | 18000 | 32.8664 | 147.3939 | 296.0526 | 2.7877 | 727.2727 | 994 | 903.4224
| 20000 | 14:58 | 72.8 | 153.1456 | 0:27 | 67.3 | 14.845 | 0.22058 | 20000 | 33.2144 | 150.578 | 297.1768 | 2.7983 | 745.8048 | 1011 | 918.8733
| 22000 | 14:55 | 79.4 | 155.5692 | 0:29 | 73.9 | 16.0568 | 0.21728 | 22000 | 33.3359 | 153.4256 | 297.6996 | 2.8032 | 761.2457 | 1027 | 933.4153
| 24000 | 14:53 | 86.7 | 158.7503 | 0:31 | 81.2 | 17.6473 | 0.21733 | 24000 | 33.4575 | 156.2732 | 295.5665 | 2.7831 | 763.9257 | 1048 | 952.5017
Enter Cruise Height on the Profile sheet to read interpolated values from above table: | 7000 |  |  |  | 0:12 | 25.35 | 6.2864 | 0.24862 | 7000 | 31.2103 | 125.6045 | 275.6067 | 2.5954 | 577.2029
Values supporting the construction and interpolations for the above table:
Interval | 2000 | Defines the interval for the table
Min_val | 4000 | Defines the lowest height value in the table
Max_val | 24000 | Copy of the highest height value in the table
IX_below | 2 | Computes the index 1..N for the value at or below the selected height
ht_below | 6000 | Computes the height corresponding to IX_below
ratio | 0.5 | Computes ratio within interval for interpolation

## 737
This sheet is protected but may be unprotected using the Tools, | [13 empty] | 0:01 | One minute
Protection menu - keep it protected when you are using it. | [13 empty] | 1:00 | One hour
737-400
PERFORMANCE TABLES CONSTRUCTED BY MEASURING IN SIMULATED FLIGHT
SHOWING TIME TO CLIMB OR DESCEND VS. FUEL AND DISTANCE TRAVELLED
These tables were constructed partly for the author's interest, and as a substitute for performance
data on the aircraft which the author doesn't have. They may be copied, changed or added to.
CLIMB TABLE - STARTING WITH 50% FUEL, WIND LAYERS DELETED, 76 DEGREES F AT SEA LEVEL
Number of engines for which fuel is being measured (set for this whole sheet, depending on what your fuel gauge measures) | 2
Climb to: | Pressure altitude (ft) | Time at which altitude reached | Distance from start or finish reference points (nm) | Fuel reading for 2 engine(s) | Elapsed Time | Elapsed Distance (nm) | Fuel to reach altitude, per engine | Fuel used per nm to reach altitude, per engine | Pressure altitude (ft) | FF/Hr to reach altitude (average, per engine) | KTAS (average to reach altitude) | Average climb gradient to reach altitude (fpnm): | Average climb angle to reach altitude (degrees) | Average climb rate to reach altitude (fpm)
Engine started: |  | 14:44 |  | 17530 | 0:00 |  |  |  | 0
Takeoff: | 17 | 14:53 | 150 | 17131 | 0:08 | 150 | 199.5 |  | 17 | 1430.6773
250 knots to 10,000 ft | 6500 | 14:55 | 144 | 16404 | 0:02 | 6 | 363.5 | 60.5833 | 6500 | 10553.2258 | 174.1935 | 1080.5 | 10.077 | 3136.9355
| 9000 | 14:55 | 141 | 16244 | 0:03 | 9 | 443.5 | 49.2778 | 9000 | 10105.0633 | 205.0633 | 998.1111 | 9.3227 | 3411.2658
280 knots to cruise alt. | 11500 | 14:56 | 139 | 16077 | 0:03 | 11 | 527 | 47.9091 | 11500 | 9779.3814 | 204.1237 | 1043.9091 | 9.7424 | 3551.4433
| 14000 | 14:56 | 135 | 16060 | 0:04 | 15 | 535.5 | 35.7 | 14000 | 8309.4828 | 232.7586 | 932.2 | 8.7168 | 3616.2931
| 16500 | 14:57 | 132 | 15745 | 0:04 | 18 | 693 | 38.5 | 16500 | 9274.3494 | 240.8922 | 915.7222 | 8.5651 | 3676.5056
| 19000 | 14:58 | 128 | 15595 | 0:05 | 22 | 768 | 34.9091 | 19000 | 9005.8632 | 257.9805 | 862.8636 | 8.0774 | 3710.0326
| 21500 | 14:58 | 124 | 15427 | 0:06 | 26 | 852 | 32.7692 | 21500 | 8788.5387 | 268.1948 | 826.2692 | 7.7391 | 3693.3524
| 24000 | 14:59 | 119 | 15257 | 0:07 | 31 | 937 | 30.2258 | 24000 | 8518.1818 | 281.8182 | 773.6452 | 7.2516 | 3633.7879
| 26500 | 15:00 | 114 | 15085 | 0:07 | 36 | 1023 | 28.4167 | 26500 | 8427.46 | 296.5675 | 735.6389 | 6.8989 | 3636.1098
| 29000 | 15:01 | 108 | 14918 | 0:08 | 42 | 1106.5 | 26.3452 | 29000 | 7950.8982 | 301.7964 | 690.0714 | 6.4753 | 3471.018
| 31500 | 15:02 | 102 | 14760 | 0:09 | 48 | 1185.5 | 24.6979 | 31500 | 7662.1185 | 310.2334 | 655.8958 | 6.1571 | 3391.3465
| 34000 | 15:03 | 96 | 14621 | 0:10 | 54 | 1255 | 23.2407 | 34000 | 7358.3062 | 316.6124 | 629.3148 | 5.9094 | 3320.8143
| 36500 | 15:04 | 90 | 14483 | 0:11 | 60 | 1324 | 22.0667 | 36500 | 6988.8563 | 316.7155 | 608.05 | 5.7111 | 3209.6481
Enter Cruise Height on the Profile sheet to read interpolated values from above table: | 7000 |  |  |  | 0:02 | 6.6 | 379.5 | 58.3222 | 7000 | 10463.5933 | 180.3675 | 1064.0222 | 9.9262 | 3191.8016
Values supporting the construction and interpolations for the above table:
Interval | 2500 | Defines the interval for the table
Min_val | 6500 | Defines the lowest height value in the table
Max_val | 36500 | Copy of the highest height value in the table
IX_below | 1 | Computes the index 1..N for the value at or below the selected height
ht_below | 6500 | Computes the height corresponding to IX_below
ratio | 0.2 | Computes ratio within interval for interpolation
CRUISE TABLE - STANDARD ATMOSPHERE
190 KIAS 1 deg flap 47% N1 | 4000 | 3323 | 199 | 16.6985
170 KIAS 5 deg flap 57% N1 | 4000 | 3887 | 179 | 21.7151
Cruise at: | Pressure altitude (ft) | Fuel Flow per hour, per engine | Equivalent KTAS at altitude | Fuel used per nm, per engine, at altitude
250 KIAS | 6500 | 3242 | 270 | 12.0074
250 KIAS | 9000 | 3287 | 280 | 11.7393
300 KIAS | 11500 | 3979 | 345 | 11.5333
300 KIAS | 14000 | 3962 | 358 | 11.067
300 KIAS | 16500 | 4030 | 371 | 10.8625
300 KIAS | 19000 | 4075 | 384 | 10.612
300 KIAS | 21500 | 4096 | 399 | 10.2657
300 KIAS | 24000 | 4059 | 416 | 9.7572
300 KIAS | 26500 | 4120 | 431 | 9.5592
300 KIAS | 29000 | 4174 | 450 | 9.2756
Mach 0.78 (set on A/P) | 31500 | 4020 | 454 | 8.8546
Mach 0.78 (set on A/P) | 34000 | 3766 | 450 | 8.3689
Mach 0.78 (set on A/P) | 36500 | 3472 | 443 | 7.8375
Enter Cruise Height on the Profile sheet to read interpolated values from above table: | 7000 | 3251 | 272 | 11.9538
Values supporting the construction and interpolations for the above table:
Interval | 2500 | Defines the interval for the table
Min_val | 6500 | Defines the lowest height value in the table
Max_val | 36500 | Copy of the highest height value in the table
IX_below | 1 | Computes the index 1..N for the value at or below the selected height
ht_below | 6500 | Computes the height corresponding to IX_below
ratio | 0.2 | Computes ratio within interval for interpolation
DESCENT TABLE - STARTING WITH 20% FUEL, WIND LAYERS DELETED, 76 DEGREES F AT SEA LEVEL
This descent includes a level approach of a little over 5 nm.
(This table is filled in reverse order, starting from the last row!)
Descend from: | Pressure altitude (ft) | Time at which altitude reached | Distance from start or finish reference points (nm) | Fuel reading for 2 engine(s) | Elapsed Time from altitude to landing | Elapsed Distance (nm) | Fuel to descend from altitude, per engine | Fuel used per nm to descend from altitude, per engine | Pressure altitude (ft) | FF/Hr to descend from altitude (average, per engine) | KTAS (average to descend from altitude) | Average descent gradient to descend from altitude (fpnm) | Average descent angle to descend from altitude (degrees) | Average descent rate to descend from altitude (fpm)
Engine stopped: | [8 empty] | 0
Touchdown: | 18 | 15:39 | 0.2 | 4855 | 0:00 |  |  |  | 18
| 6500 | 15:30 | 26.7 | 5663 | 0:09 | 26.5 | 404 | 15.2453 | 6500 | 2807.722 | 184.1699 | 244.6038 | 2.3038 | 750.8108
| 9000 | 15:28 | 34.7 | 5726 | 0:10 | 34.5 | 435.5 | 12.6232 | 9000 | 2504.4728 | 198.4026 | 260.3478 | 2.4519 | 860.8946
| 11500 | 15:27 | 42.5 | 5842 | 0:12 | 42.3 | 493.5 | 11.6667 | 11500 | 2450.4828 | 210.0414 | 271.4421 | 2.5563 | 950.2345
| 14000 | 15:25 | 51 | 5933 | 0:14 | 50.8 | 539 | 10.6102 | 14000 | 2386.7159 | 224.9446 | 275.2362 | 2.592 | 1031.8819
| 16500 | 15:24 | 58 | 6024 | 0:15 | 57.8 | 584.5 | 10.1125 | 16500 | 2340.6007 | 231.4572 | 285.1557 | 2.6852 | 1100.0222
| 19000 | 15:22 | 66 | 6114 | 0:16 | 65.8 | 629.5 | 9.5669 | 19000 | 2303.0488 | 240.7317 | 288.4802 | 2.7165 | 1157.439
| 21500 | 15:21 | 74 | 6201 | 0:18 | 73.8 | 673 | 9.1192 | 21500 | 2277.0677 | 249.6992 | 291.084 | 2.741 | 1211.391
| 24000 | 15:20 | 83 | 6288 | 0:19 | 82.8 | 716.5 | 8.6534 | 24000 | 2256.6929 | 260.7874 | 289.6377 | 2.7274 | 1258.8976
| 26500 | 15:18 | 91 | 6365 | 0:20 | 90.8 | 755 | 8.315 | 26500 | 2238.8797 | 269.2586 | 291.652 | 2.7463 | 1308.8303
| 29000 | 15:17 | 99 | 6444 | 0:21 | 98.8 | 794.5 | 8.0415 | 29000 | 2222.3776 | 276.3636 | 293.3401 | 2.7622 | 1351.1422
| 31500 | 15:16 | 107 | 6536 | 0:23 | 106.8 | 840.5 | 7.8699 | 31500 | 2233.0627 | 283.7491 | 294.7753 | 2.7757 | 1394.0369
| 34000 | 15:15 | 114 | 6611 | 0:24 | 113.8 | 878 | 7.7153 | 34000 | 2227.4841 | 288.7104 | 298.6116 | 2.8118 | 1436.871
| 36500 | 15:14 | 124 | 6712 | 0:25 | 123.8 | 928.5 | 7.5 | 36500 | 2218.0491 | 295.7399 | 294.685 | 2.7748 | 1452.5017
Enter Cruise Height on the Profile sheet to read interpolated values from above table: | 7000 |  |  |  | 0:09 | 28.1 | 410.3 | 14.7209 | 7000 | 2747.0722 | 187.0164 | 247.7526 | 2.3334 | 772.8276
Values supporting the construction and interpolations for the above table:
Interval | 2500 | Defines the interval for the table
Min_val | 6500 | Defines the lowest height value in the table
Max_val | 36500 | Copy of the highest height value in the table
IX_below | 1 | Computes the index 1..N for the value at or below the selected height
ht_below | 6500 | Computes the height corresponding to IX_below
ratio | 0.2 | Computes ratio within interval for interpolation

## 757
This sheet is protected but may be unprotected using the Tools, | [13 empty] | 0:01 | One minute
Protection menu - keep it protected when you are using it. | [13 empty] | 1:00 | One hour
757-200
PERFORMANCE TABLES CONSTRUCTED BY MEASURING IN SIMULATED FLIGHT
SHOWING TIME TO CLIMB OR DESCEND VS. FUEL AND DISTANCE TRAVELLED
These tables were constructed partly for the author's interest, and as a substitute for performance
data on the aircraft which the author doesn't have. They may be copied, changed or added to.
CLIMB TABLE - STARTING WITH 50% FUEL, WIND LAYERS DELETED, 82 DEGREES F AT SEA LEVEL
Number of engines for which fuel is being measured (set for this whole sheet, depending on what your fuel gauge measures) | 2
Climb to: | Pressure altitude (ft) | Time at which altitude reached | Distance from start or finish reference points (nm) | Fuel reading for 2 engine(s) | Elapsed Time | Elapsed Distance (nm) | Fuel to reach altitude, per engine | Fuel used per nm to reach altitude, per engine | Pressure altitude (ft) | FF/Hr to reach altitude (average, per engine) | KTAS (average to reach altitude) | Average climb gradient to reach altitude (fpnm): | Average climb angle to reach altitude (degrees) | Average climb rate to reach altitude (fpm)
Engine started: |  | 10:50 | 138 | 39338 | 0:00 |  |  |  | 0
Takeoff: | 0 | 10:56 | 139 | 38478 | 0:06 | 1 | 430 |  | 0 | 4252.7473
| 6500 | 10:58 | 131 | 37243 | 0:02 | 8 | 617.5 | 77.1875 | 6500 | 16226.2774 | 210.219 | 812.5 | 7.6116 | 2846.7153
| 9000 | 10:59 | 127 | 36996 | 0:03 | 12 | 741 | 61.75 | 9000 | 15071.1864 | 244.0678 | 750 | 7.0322 | 3050.8475
| 11500 | 10:59 | 124 | 36643 | 0:04 | 15 | 917.5 | 61.1667 | 11500 | 15151.3761 | 247.7064 | 766.6667 | 7.1869 | 3165.1376
| 14000 | 11:00 | 120 | 36229 | 0:04 | 19 | 1124.5 | 59.1842 | 14000 | 15510.3448 | 262.069 | 736.8421 | 6.91 | 3218.3908
| 16500 | 11:01 | 115 | 36032 | 0:05 | 24 | 1223 | 50.9583 | 16500 | 14435.4098 | 283.2787 | 687.5 | 6.4514 | 3245.9016
| 19000 | 11:01 | 111 | 35756 | 0:06 | 28 | 1361 | 48.6071 | 19000 | 14079.3103 | 289.6552 | 678.5714 | 6.3683 | 3275.8621
| 21500 | 11:02 | 106 | 35473 | 0:07 | 33 | 1502.5 | 45.5303 | 21500 | 13798.4694 | 303.0612 | 651.5152 | 6.1163 | 3290.8163
| 24000 | 11:03 | 101 | 35196 | 0:07 | 38 | 1641 | 43.1842 | 24000 | 13580.6897 | 314.4828 | 631.5789 | 5.9305 | 3310.3448
| 26500 | 11:04 | 95.4 | 34890 | 0:08 | 43.6 | 1794 | 41.1468 | 26500 | 13427.027 | 326.3202 | 607.7982 | 5.7087 | 3305.6133
| 29000 | 11:04 | 89.1 | 34609 | 0:09 | 49.9 | 1934.5 | 38.7675 | 29000 | 13090.6015 | 337.6692 | 581.1623 | 5.4601 | 3270.6767
| 31500 | 11:05 | 82.2 | 34306 | 0:10 | 56.8 | 2086 | 36.7254 | 31500 | 12858.9041 | 350.137 | 554.5775 | 5.2117 | 3236.3014
| 34000 | 11:06 | 74.6 | 34005 | 0:11 | 64.4 | 2236.5 | 34.7283 | 34000 | 12560.6864 | 361.6849 | 527.9503 | 4.9628 | 3182.5273
| 36500 | 11:07 | 66.3 | 33748 | 0:12 | 72.7 | 2365 | 32.5309 | 36500 | 12145.5064 | 373.3524 | 502.0633 | 4.7206 | 3124.1084
| 39000 | 11:08 | 58.1 | 33552 | 0:13 | 80.9 | 2463 | 30.445 | 39000 | 11636.2205 | 382.2047 | 482.0766 | 4.5334 | 3070.8661
| 41500 | 11:09 | 50 | 33363 | 0:14 | 89 | 2557.5 | 28.736 | 41500 | 11200.7299 | 389.781 | 466.2921 | 4.3856 | 3029.1971
| 44000 | 11:10 | 41 | 33147 | 0:15 | 98 | 2665.5 | 27.199 | 44000 | 10769.697 | 395.9596 | 448.9796 | 4.2234 | 2962.963
Enter Cruise Height on the Profile sheet to read interpolated values from above table: | 7000 |  |  |  | 0:02 | 8.8 | 642.2 | 74.1 | 7000 | 15995.2592 | 216.9887 | 800 | 7.4957 | 2887.5418
Values supporting the construction and interpolations for the above table:
Interval | 2500 | Defines the interval for the table
Min_val | 6500 | Defines the lowest height value in the table
Max_val | 44000 | Copy of the highest height value in the table
IX_below | 1 | Computes the index 1..N for the value at or below the selected height
ht_below | 6500 | Computes the height corresponding to IX_below
ratio | 0.2 | Computes ratio within interval for interpolation
CRUISE TABLE - STANDARD ATMOSPHERE
190 KIAS 1 deg flap 47% N1 | 4000 | 3954 | 200 | 19.77
170 KIAS 5 deg flap 57% N1 | 4000 | 4963 | 184 | 26.9728
Cruise at: | Pressure altitude (ft) | Fuel Flow per hour, per engine | Equivalent KTAS at altitude | Fuel used per nm, per engine, at altitude
250 KIAS | 6500 | 3543 | 281 | 12.6085
250 KIAS | 9000 | 3510 | 292 | 12.0205
300 KIAS | 11500 | 4666 | 355 | 13.1437
300 KIAS | 14000 | 4398 | 370 | 11.8865
300 KIAS | 16500 | 4103 | 383 | 10.7128
300 KIAS | 19000 | 3986 | 398 | 10.0151
300 KIAS | 21500 | 3866 | 414 | 9.3382
300 KIAS | 24000 | 4239 | 433 | 9.7898
300 KIAS | 26500 | 4206 | 445 | 9.4517
300 KIAS | 29000 | 4015 | 461 | 8.7093
Mach 0.81 / 317 KIAS | 31500 | 4840 | 501 | 9.6607
Mach 0.81 / 287 KIAS | 34000 | 4160 | 494 | 8.4211
Mach 0.81 / 272 KIAS | 36500 | 3537 | 489 | 7.2331
Mach 0.81 / 272 KIAS | 39000 | 2918 | 484 | 6.0289
Mach 0.80 / 256 KIAS | 41500 | 2485 | 480 | 5.1771
Mach 0.81 / 244 KIAS | 44000 | 2381 | 483 | 4.9296
Enter Cruise Height on the Profile sheet to read interpolated values from above table: | 7000 | 3536.4 | 283.2 | 12.4909
Values supporting the construction and interpolations for the above table:
Interval | 2500 | Defines the interval for the table
Min_val | 6500 | Defines the lowest height value in the table
Max_val | 44000 | Copy of the highest height value in the table
IX_below | 1 | Computes the index 1..N for the value at or below the selected height
ht_below | 6500 | Computes the height corresponding to IX_below
ratio | 0.2 | Computes ratio within interval for interpolation
DESCENT TABLE - STARTING WITH 20% FUEL, WIND LAYERS DELETED, 82 DEGREES F AT SEA LEVEL
(This table is filled in reverse order, starting from the last row!)
Descend from: | Pressure altitude (ft) | Time at which altitude reached | Distance from start or finish reference points (nm) | Fuel reading for 2 engine(s) | Elapsed Time from altitude to landing | Elapsed Distance (nm) | Fuel to descend from altitude, per engine | Fuel used per nm to descend from altitude, per engine | Pressure altitude (ft) | FF/Hr to descend from altitude (average, per engine) | KTAS (average to descend from altitude) | Average descent gradient to descend from altitude (fpnm) | Average descent angle to descend from altitude (degrees) | Average descent rate to descend from altitude (fpm)
Engine stopped: |  | 11:44 |  | 13678 |  |  |  |  | 0
Touchdown: | -7 | 11:40 | -0.5 | 14034 | 0:00 |  |  |  | -7
| 6500 | 11:33 | 21 | 14742 | 0:06 | 21.5 | 354 | 16.4651 | 6500 | 3416.622 | 207.5067 | 302.6512 | 2.8497 | 1046.7024
| 9000 | 11:32 | 28.7 | 14854 | 0:08 | 29.2 | 410 | 14.0411 | 9000 | 3133.758 | 223.1847 | 308.4589 | 2.9043 | 1147.3885
| 11500 | 11:30 | 36.4 | 14941 | 0:09 | 36.9 | 453.5 | 12.29 | 11500 | 2894.6809 | 235.5319 | 311.8428 | 2.9361 | 1224.1489
| 14000 | 11:29 | 43.9 | 15013 | 0:11 | 44.4 | 489.5 | 11.0248 | 14000 | 2723.6476 | 247.0479 | 315.473 | 2.9702 | 1298.949
| 16500 | 11:28 | 51.7 | 15097 | 0:12 | 52.2 | 531.5 | 10.182 | 16500 | 2628.2967 | 258.1319 | 316.2261 | 2.9773 | 1360.467
| 19000 | 11:26 | 59.7 | 15181 | 0:13 | 60.2 | 573.5 | 9.5266 | 19000 | 2561.5385 | 268.8834 | 315.7309 | 2.9727 | 1414.9132
| 21500 | 11:25 | 67.5 | 15256 | 0:15 | 68 | 611 | 8.9853 | 21500 | 2499.5455 | 278.1818 | 316.2794 | 2.9778 | 1466.3864
| 24000 | 11:24 | 75.1 | 15308 | 0:16 | 75.6 | 637 | 8.4259 | 24000 | 2411.3565 | 286.183 | 317.5529 | 2.9898 | 1514.6372
| 26500 | 11:23 | 82.7 | 15348 | 0:17 | 83.2 | 657 | 7.8966 | 26500 | 2325.6637 | 294.5133 | 318.5938 | 2.9996 | 1563.8348
| 29000 | 11:22 | 90.3 | 15834 | 0:18 | 90.8 | 900 | 9.9119 | 29000 | 3008.3565 | 303.5097 | 319.4604 | 3.0077 | 1615.9889
| 31500 | 11:21 | 98.3 | 15444 | 0:19 | 98.8 | 705 | 7.1356 | 31500 | 2234.1549 | 313.0986 | 318.8968 | 3.0024 | 1664.1021
| 34000 | 11:20 | 106 | 15522 | 0:20 | 106.5 | 744 | 6.9859 | 34000 | 2239.4649 | 320.5686 | 319.3146 | 3.0063 | 1706.0368
| 36500 | 11:19 | 114 | 15574 | 0:21 | 114.5 | 770 | 6.7249 | 36500 | 2205.2506 | 327.9236 | 318.8384 | 3.0019 | 1742.5776
| 39000 | 11:18 | 123 | 15609 | 0:22 | 123.5 | 787.5 | 6.3765 | 39000 | 2147.7273 | 336.8182 | 315.8462 | 2.9737 | 1773.0455
| 41500 | 11:17 | 131 | 15643 | 0:23 | 131.5 | 804.5 | 6.1179 | 41500 | 2097.176 | 342.7951 | 315.6426 | 2.9718 | 1803.3454
| 44000 | 11:16 | 139 | 15690 | 0:24 | 139.5 | 828 | 5.9355 | 44000 | 2046.6246 | 348.772 | 315.439 | 2.9699 | 1561.4157
Enter Cruise Height on the Profile sheet to read interpolated values from above table: | 7000 |  |  |  | 0:07 | 23.04 | 365.2 | 15.9803 | 7000 | 3360.0492 | 210.6423 | 303.8127 | 2.8606 | 1066.8396
Values supporting the construction and interpolations for the above table:
Interval | 2500 | Defines the interval for the table
Min_val | 6500 | Defines the lowest height value in the table
Max_val | 44000 | Copy of the highest height value in the table
IX_below | 1 | Computes the index 1..N for the value at or below the selected height
ht_below | 6500 | Computes the height corresponding to IX_below
ratio | 0.2 | Computes ratio within interval for interpolation

## 767
This sheet is protected but may be unprotected using the Tools, | [13 empty] | 0:01 | One minute
Protection menu - keep it protected when you are using it. | [13 empty] | 1:00 | One hour
767-200ER
PERFORMANCE TABLES CONSTRUCTED BY MEASURING IN SIMULATED FLIGHT
SHOWING TIME TO CLIMB OR DESCEND VS. FUEL AND DISTANCE TRAVELLED
These tables were constructed partly for the author's interest, and as a substitute for performance
data on the aircraft which the author doesn't have. They may be copied, changed or added to.
CLIMB TABLE - STARTING WITH 90% FUEL, WIND LAYERS DELETED, 82 DEGREES F AT SEA LEVEL
Number of engines for which fuel is being measured (set for this whole sheet, depending on what your fuel gauge measures) | 2
Climb to: | Pressure altitude (ft) | Time at which altitude reached | Distance from start or finish reference points (nm) | Fuel reading for 2 engine(s) | Elapsed Time | Elapsed Distance (nm) | Fuel to reach altitude, per engine | Fuel used per nm to reach altitude, per engine | Pressure altitude (ft) | FF/Hr to reach altitude (average, per engine) | KTAS (average to reach altitude) | Average climb gradient to reach altitude (fpnm): | Average climb angle to reach altitude (degrees) | Average climb rate to reach altitude (fpm)
Engine started: |  | 7:51 | 138 | 121489 | 0:00 |  |  |  | 0
Takeoff: | 22 | 8:00 | 139 | 120298 | 0:09 | 1 | 595.5 |  | 22 | 3948.0663
| 6000 | 8:03 | 129 | 117566 | 0:03 | 10 | 1366 | 136.6 | 6000 | 27169.0608 | 198.895 | 597.8 | 5.6154 | 1981.6575
| 8500 | 8:04 | 125 | 116923 | 0:04 | 14 | 1687.5 | 120.5357 | 8500 | 26413.0435 | 219.1304 | 605.5714 | 5.6879 | 2211.6522
| 11000 | 8:05 | 121 | 116215 | 0:05 | 18 | 2041.5 | 113.4167 | 11000 | 26061.7021 | 229.7872 | 609.8889 | 5.7282 | 2335.7447
| 13500 | 8:06 | 115 | 115328 | 0:06 | 24 | 2485 | 103.5417 | 13500 | 26081.6327 | 251.895 | 561.5833 | 5.2772 | 2357.6676
| 16000 | 8:07 | 109 | 114516 | 0:07 | 30 | 2891 | 96.3667 | 16000 | 25889.5522 | 268.6567 | 532.6 | 5.0063 | 2384.7761
| 18500 | 8:08 | 103 | 113797 | 0:08 | 36 | 3250.5 | 90.2917 | 18500 | 25383.5141 | 281.128 | 513.2778 | 4.8255 | 2404.9458
| 21000 | 8:09 | 95.3 | 112989 | 0:09 | 43.7 | 3654.5 | 83.627 | 21000 | 24869.9433 | 297.3913 | 480.0458 | 4.5144 | 2379.3573
| 23500 | 8:10 | 86.1 | 112162 | 0:10 | 52.9 | 4068 | 76.8998 | 23500 | 24007.8689 | 312.1967 | 443.8185 | 4.175 | 2309.3115
| 26000 | 8:12 | 76.3 | 111329 | 0:12 | 62.7 | 4484.5 | 71.5231 | 26000 | 23329.7688 | 326.185 | 414.3222 | 3.8984 | 2252.4277
| 28500 | 8:13 | 64.2 | 110415 | 0:13 | 74.8 | 4941.5 | 66.0628 | 28500 | 22575.3807 | 341.7259 | 380.7219 | 3.5831 | 2168.3756
| 31000 | 8:15 | 50.5 | 109466 | 0:15 | 88.5 | 5416 | 61.1977 | 31000 | 21760.7143 | 355.5804 | 350.0339 | 3.295 | 2074.4196
| 33500 | 8:17 | 33.4 | 108581 | 0:17 | 105.6 | 5858.5 | 55.4782 | 33500 | 20576.1951 | 370.8878 | 317.0265 | 2.9848 | 1959.6878
| 36000 | 8:19 | 17.3 | 107864 | 0:19 | 121.7 | 6217 | 51.0846 | 36000 | 19478.8512 | 381.3055 | 295.6286 | 2.7837 | 1878.7467
| 38500 | 8:21 | 1.8 | 107251 | 0:21 | 137.2 | 6523.5 | 47.5474 | 38500 | 18491.811 | 388.9134 | 280.4519 | 2.641 | 1817.8583
| 41000 | 8:24 | -4 | 106560 | 0:23 | 143 | 6869 | 48.035 | 41000 | 17537.8723 | 365.1064 | 286.5594 | 2.6984 | 1743.7447
Enter Cruise Height on the Profile sheet to read interpolated values from above table: | 7000 |  |  |  | 0:03 | 11.6 | 1494.6 | 130.1743 | 7000 | 26866.6539 | 206.9892 | 600.9086 | 5.6444 | 2073.6553
Values supporting the construction and interpolations for the above table:
Interval | 2500 | Defines the interval for the table
Min_val | 6000 | Defines the lowest height value in the table
Max_val | 41000 | Copy of the highest height value in the table
IX_below | 1 | Computes the index 1..N for the value at or below the selected height
ht_below | 6000 | Computes the height corresponding to IX_below
ratio | 0.4 | Computes ratio within interval for interpolation
CRUISE TABLE - STANDARD ATMOSPHERE
190 KIAS 1 deg flap 43% N1 | 4000 | 4891 | 204 | 23.9755
170 KIAS 5 deg flap 45% N1 | 4000 | 5142 | 184 | 27.9457
Cruise at: | Pressure altitude (ft) | Fuel Flow per hour, per engine | Equivalent KTAS at altitude | Fuel used per nm, per engine, at altitude
249 KIAS | 6000 | 6620 | 275 | 24.0727
252 KIAS | 8500 | 6458 | 288 | 22.4236
298 KIAS | 11000 | 8843 | 350 | 25.2657
299 KIAS | 13500 | 8858 | 365 | 24.2685
298 KIAS | 16000 | 8574 | 377 | 22.7427
299 KIAS | 18500 | 8626 | 393 | 21.9491
300 KIAS | 21000 | 8775 | 409 | 21.4548
299 KIAS | 23500 | 8411 | 423 | 19.8842
301 KIAS | 26000 | 8496 | 442 | 19.2217
299 KIAS | 28500 | 8146 | 457 | 17.8249
Mach 0.80 / 319 KIAS | 31000 | 10045 | 501 | 20.0499
Mach 0.80 / 303 KIAS | 33500 | 8217 | 494 | 16.6336
Mach 0.80 / 287 KIAS | 36000 | 6575 | 489 | 13.4458
Mach 0.80 / 272 KIAS | 38500 | 5115 | 481 | 10.6341
Mach 0.80 / 258 KIAS | 41000 | 4803 | 478 | 10.0481
Enter Cruise Height on the Profile sheet to read interpolated values from above table: | 7000 | 6555.2 | 280.2 | 23.4131
Values supporting the construction and interpolations for the above table:
Interval | 2500 | Defines the interval for the table
Min_val | 6000 | Defines the lowest height value in the table
Max_val | 41000 | Copy of the highest height value in the table
IX_below | 1 | Computes the index 1..N for the value at or below the selected height
ht_below | 6000 | Computes the height corresponding to IX_below
ratio | 0.4 | Computes ratio within interval for interpolation
DESCENT TABLE - STARTING WITH 20% FUEL, WIND LAYERS DELETED, 82 DEGREES F AT SEA LEVEL
This descent includes a level approach of a little over 10 nm.
(This table is filled in reverse order, starting from the last row!)
Descend from: | Pressure altitude (ft) | Time at which altitude reached | Distance from start or finish reference points (nm) | Fuel reading for 2 engine(s) | Elapsed Time from altitude to landing | Elapsed Distance (nm) | Fuel to descend from altitude, per engine | Fuel used per nm to descend from altitude, per engine | Pressure altitude (ft) | FF/Hr to descend from altitude (average, per engine) | KTAS (average to descend from altitude) | Average descent gradient to descend from altitude (fpnm) | Average descent angle to descend from altitude (degrees) | Average descent rate to descend from altitude (fpm)
Engine stopped: | [8 empty] | 0
Touchdown: | 16 | 9:03 | 1.5 | 23768 | 0:00 |  |  |  | 16
| 6000 | 8:54 | 33 | 25288 | 0:09 | 31.5 | 760 | 24.127 | 6000 | 5020.1835 | 208.0734 | 189.9683 | 1.7896 | 658.789
| 8500 | 8:52 | 41.6 | 25529 | 0:11 | 40.1 | 880.5 | 21.9576 | 8500 | 4839.3893 | 220.3969 | 211.5711 | 1.993 | 777.1603
| 11000 | 8:50 | 49 | 25666 | 0:12 | 47.5 | 949 | 19.9789 | 11000 | 4579.6247 | 229.2225 | 231.2421 | 2.1781 | 883.4316
| 13500 | 8:49 | 56.3 | 25778 | 0:14 | 54.8 | 1005 | 18.3394 | 13500 | 4380.1453 | 238.8378 | 246.0584 | 2.3175 | 979.4673
| 16000 | 8:48 | 63 | 25903 | 0:15 | 61.5 | 1067.5 | 17.3577 | 16000 | 4293.8547 | 247.3743 | 259.9024 | 2.4477 | 1071.5531
| 18500 | 8:47 | 69.7 | 26022 | 0:16 | 68.2 | 1127 | 16.5249 | 18500 | 4213.0841 | 254.9533 | 271.0264 | 2.5524 | 1151.6511
| 21000 | 8:45 | 77 | 26129 | 0:17 | 75.5 | 1180.5 | 15.6358 | 21000 | 4126.0194 | 263.8835 | 277.9338 | 2.6173 | 1222.3689
| 23500 | 8:44 | 84.5 | 26242 | 0:18 | 83 | 1237 | 14.9036 | 23500 | 4055.7377 | 272.1311 | 282.9398 | 2.6644 | 1283.2787
| 26000 | 8:43 | 92.2 | 26356 | 0:19 | 90.7 | 1294 | 14.2668 | 26000 | 3991.7738 | 279.7943 | 286.4829 | 2.6977 | 1335.9383
| 28500 | 8:42 | 100 | 26423 | 0:21 | 98.5 | 1327.5 | 13.4772 | 28500 | 3866.5049 | 286.8932 | 289.1777 | 2.7231 | 1382.7184
| 31000 | 8:41 | 108 | 26505 | 0:22 | 106.5 | 1368.5 | 12.8498 | 31000 | 3792.6097 | 295.1501 | 290.9296 | 2.7395 | 1431.1316
| 33500 | 8:40 | 117 | 26661 | 0:23 | 115.5 | 1446.5 | 12.5238 | 33500 | 3814.9451 | 304.6154 | 289.9048 | 2.7299 | 1471.8242
| 36000 | 8:39 | 126 | 26799 | 0:24 | 124.5 | 1515.5 | 12.1727 | 36000 | 3809.9162 | 312.9888 | 289.0281 | 2.7217 | 1507.7095
| 38500 | 8:38 | 134 | 26927 | 0:25 | 132.5 | 1579.5 | 11.9208 | 38500 | 3793.3289 | 318.2121 | 290.4453 | 2.735 | 1540.3869
| 41000 | 8:37 | 143 | 26997 | 0:26 | 141.5 | 1614.5 | 11.4099 | 41000 | 3776.7416 | 323.4355 | 291.8625 | 2.7483 | 1571.2716
Enter Cruise Height on the Profile sheet to read interpolated values from above table: | 7000 |  |  |  | 0:10 | 34.94 | 808.2 | 23.2592 | 7000 | 4947.8658 | 213.0028 | 198.6094 | 1.871 | 706.1375
Values supporting the construction and interpolations for the above table:
Interval | 2500 | Defines the interval for the table
Min_val | 6000 | Defines the lowest height value in the table
Max_val | 41000 | Copy of the highest height value in the table
IX_below | 1 | Computes the index 1..N for the value at or below the selected height
ht_below | 6000 | Computes the height corresponding to IX_below
ratio | 0.4 | Computes ratio within interval for interpolation

## 777
This sheet is protected but may be unprotected using the Tools, | [13 empty] | 0:01 | One minute
Protection menu - keep it protected when you are using it. | [13 empty] | 1:00 | One hour
777-200
PERFORMANCE TABLES CONSTRUCTED BY MEASURING IN SIMULATED FLIGHT
SHOWING TIME TO CLIMB OR DESCEND VS. FUEL AND DISTANCE TRAVELLED
These tables were constructed partly for the author's interest, and as a substitute for performance
data on the aircraft which the author doesn't have. They may be copied, changed or added to.
CLIMB TABLE - STARTING WITH 80% FUEL, WIND LAYERS DELETED, 78 DEGREES F AT SEA LEVEL
Maintaining approx 320 knots above 10,000 ft with approx 95% N1, transition to Mach 0.76 approx 98% N1
Number of engines for which fuel is being measured (set for this whole sheet, depending on what your fuel gauge measures) | 2
Climb to: | Pressure altitude (ft) | Time at which altitude reached | Distance from start or finish reference points (nm) | Fuel reading for 2 engine(s) | Elapsed Time | Elapsed Distance (nm) | Fuel to reach altitude, per engine | Fuel used per nm to reach altitude, per engine | Pressure altitude (ft) | FF/Hr to reach altitude (average, per engine) | KTAS (average to reach altitude) | Average climb gradient to reach altitude (fpnm): | Average climb angle to reach altitude (degrees) | Average climb rate to reach altitude (fpm)
Engine started: |  | 18:59 | 149 | 163557 | 0:00 |  |  |  | 0
Takeoff: | 20 | 19:07 | 150 | 160279 | 0:08 | 1 | 1639 |  | 20 | 12216.1491
| 6000 | 19:09 | 145 | 157569 | 0:02 | 5 | 1355 | 271 | 6000 | 46903.8462 | 173.0769 | 1196 | 11.1286 | 3450
| 9500 | 19:10 | 141 | 156335 | 0:03 | 9 | 1972 | 219.1111 | 9500 | 43553.3742 | 198.773 | 1053.3333 | 9.8287 | 3489.5706
| 13000 | 19:12 | 136 | 155288 | 0:05 | 14 | 2495.5 | 178.25 | 13000 | 32085 | 180 | 927.1429 | 8.6703 | 2781.4286
| 16500 | 19:13 | 128 | 154131 | 0:06 | 22 | 3074 | 139.7273 | 16500 | 31261.0169 | 223.7288 | 749.0909 | 7.0238 | 2793.2203
| 20000 | 19:14 | 121 | 153203 | 0:07 | 29 | 3538 | 122 | 20000 | 30470.8134 | 249.7608 | 688.9655 | 6.465 | 2867.9426
| 23500 | 19:15 | 113 | 152275 | 0:08 | 37 | 4002 | 108.1622 | 23500 | 29890.4564 | 276.3485 | 634.5946 | 5.9586 | 2922.8216
| 27000 | 19:16 | 103 | 151172 | 0:08 | 47 | 4553.5 | 96.883 | 27000 | 32589.662 | 336.3817 | 574.0426 | 5.3936 | 3218.2903
| 30500 | 19:18 | 91.1 | 150078 | 0:11 | 58.9 | 5100.5 | 86.5959 | 30500 | 28119.1424 | 324.7167 | 517.4873 | 4.8649 | 2800.6126
| 34000 | 19:20 | 78 | 149120 | 0:13 | 72 | 5579.5 | 77.4931 | 34000 | 26674.9004 | 344.2231 | 471.9444 | 4.4385 | 2707.5697
| 37500 | 19:22 | 64.9 | 148208 | 0:14 | 85.1 | 6035.5 | 70.9224 | 37500 | 25382.9439 | 357.8972 | 440.423 | 4.1432 | 2627.1028
| 41000 | 19:24 | 48.1 | 147177 | 0:17 | 101.9 | 6551 | 64.2885 | 41000 | 23797.78 | 370.1715 | 402.159 | 3.7843 | 2481.1302
| 44500 | 19:29 | 10.8 | 145259 | 0:21 | 139.2 | 7510 | 53.9511 | 44500 | 21023.3281 | 389.6734 | 319.5402 | 3.0085 | 2075.2722
Enter Cruise Height on the Profile sheet to read interpolated values from above table: | 7000 |  |  |  | 0:02 | 6.1429 | 1531.2857 | 256.1746 | 7000 | 45946.5685 | 180.4187 | 1155.2381 | 10.7572 | 3461.3059
Values supporting the construction and interpolations for the above table:
Interval | 3500 | Defines the interval for the table
Min_val | 6000 | Defines the lowest height value in the table
Max_val | 44500 | Copy of the highest height value in the table
IX_below | 1 | Computes the index 1..N for the value at or below the selected height
ht_below | 6000 | Computes the height corresponding to IX_below
ratio | 0.28571 | Computes ratio within interval for interpolation
CRUISE TABLE - WIND LAYERS DELETED, 78 DEGREES F AT SEA LEVEL
Note: autopilot set to control Mach 0.83 in order to achieve Mach 0.84
Cruise at: | Pressure altitude (ft) | Fuel Flow per hour, per engine | Equivalent KTAS at altitude | Fuel used per nm, per engine, at altitude
50% N1 250 KIAS | 6000 | 9555 | 272 | 35.1287
51% N1 250 KIAS | 8500 | 9574 | 284 | 33.7113
57.0% N1 320 KIAS | 11000 | 13126 | 371 | 35.3801
58.5% N1 320 KIAS | 13500 | 13066 | 386 | 33.8497
60.4% N1 320 KIAS | 16000 | 13115 | 400 | 32.7875
62.8% N1 321 KIAS | 18500 | 13557 | 415 | 32.6675
65.2% N1 321 KIAS | 21000 | 13804 | 431 | 32.0278
67.3% N1 320 KIAS | 23500 | 13833 | 447 | 30.9463
70.8% N1 320 KIAS | 26000 | 14297 | 464 | 30.8125
73.5% N1 321 KIAS | 28500 | 14399 | 483 | 29.8116
77.2% N1 Mach 0.83 | 31000 | 15114 | 497 | 30.4105
77.1% N1 Mach 0.84 | 33500 | 13797 | 493 | 27.9858
76.6% N1 Mach 0.83 | 36000 | 12363 | 488 | 25.334
77.3% N1 Mach 0.84 | 38500 | 11249 | 488 | 23.0512
78.2% N1 Mach 0.84 | 41000 | 10401 | 487 | 21.3573
79.5% N1 Mach 0.84 | 43500 | 9483 | 488 | 19.4324
Enter Cruise Height on the Profile sheet to read interpolated values from above table: | 7000 | 9562.6 | 276.8 | 34.5617
Values supporting the construction and interpolations for the above table:
Interval | 2500 | Defines the interval for the table
Min_val | 6000 | Defines the lowest height value in the table
Max_val | 43500 | Copy of the highest height value in the table
IX_below | 1 | Computes the index 1..N for the value at or below the selected height
ht_below | 6000 | Computes the height corresponding to IX_below
ratio | 0.4 | Computes ratio within interval for interpolation
DESCENT TABLE - STARTING WITH 20% FUEL, WIND LAYERS DELETED, 78 DEGREES F AT SEA LEVEL
This descent includes a level approach of a little over 4 nm.
(This table is filled in reverse order, starting from the last row!)
Descend from: | Pressure altitude (ft) | Time at which altitude reached | Distance from start or finish reference points (nm) | Fuel reading for 2 engine(s) | Elapsed Time from altitude to landing | Elapsed Distance (nm) | Fuel to descend from altitude, per engine | Fuel used per nm to descend from altitude, per engine | Pressure altitude (ft) | FF/Hr to descend from altitude (average, per engine) | KTAS (average to descend from altitude) | Average descent gradient to descend from altitude (fpnm) | Average descent angle to descend from altitude (degrees) | Average descent rate to descend from altitude (fpm)
Engine stopped: | [8 empty] | 0
Touchdown: | 20 | 19:56 | -9.8 | 35079 | 0:00 |  |  |  | 20
| 6000 | 19:49 | 14.2 | 36870 | 0:07 | 24 | 895.5 | 37.3125 | 6000 | 8079.6992 | 216.5414 | 249.1667 | 2.3467 | 899.2481
| 9500 | 19:46 | 25 | 37109 | 0:10 | 34.8 | 1015 | 29.1667 | 9500 | 6100.1669 | 209.1486 | 272.4138 | 2.5654 | 949.5826
| 13000 | 19:45 | 35.9 | 37315 | 0:11 | 45.7 | 1118 | 24.4639 | 13000 | 6070.5882 | 248.1448 | 284.0263 | 2.6746 | 1174.6606
| 16500 | 19:42 | 46.8 | 37679 | 0:14 | 56.6 | 1300 | 22.9682 | 16500 | 5611.5108 | 244.3165 | 291.1661 | 2.7418 | 1185.6115
| 20000 | 19:41 | 62 | 38109 | 0:15 | 71.8 | 1515 | 21.1003 | 20000 | 6033.1858 | 285.9292 | 278.273 | 2.6205 | 1326.1062
| 23500 | 19:40 | 70 | 38327 | 0:16 | 79.8 | 1624 | 20.3509 | 23500 | 6021.0093 | 295.8599 | 294.2356 | 2.7706 | 1450.8754
| 27000 | 19:38 | 81 | 38621 | 0:18 | 90.8 | 1771 | 19.5044 | 27000 | 5992.1053 | 307.218 | 297.1366 | 2.7979 | 1521.4286
| 30500 | 19:37 | 92.4 | 38900 | 0:19 | 102.2 | 1910.5 | 18.6937 | 30500 | 5980.6957 | 319.9304 | 298.2387 | 2.8082 | 1590.2609
| 34000 | 19:35 | 104 | 39358 | 0:21 | 113.8 | 2139.5 | 18.8005 | 34000 | 6221.4863 | 330.9208 | 298.594 | 2.8116 | 1646.8498
| 37500 | 19:34 | 116 | 39704 | 0:22 | 125.8 | 2312.5 | 18.3824 | 37500 | 6297.2769 | 342.5719 | 297.9332 | 2.8054 | 1701.059
| 41000 | 19:33 | 127 | 39928 | 0:23 | 136.8 | 2424.5 | 17.723 | 41000 | 6199.0057 | 349.7727 | 299.5614 | 2.8207 | 1746.3068
| 44500 | 19:30 | 139 | 40135 | 0:26 | 148.8 | 2528 | 16.9892 | 44500 | 5860.1417 | 344.9324 | 298.9247 | 2.8147 | 1718.4804
Enter Cruise Height on the Profile sheet to read interpolated values from above table: | 7000 |  |  |  | 0:08 | 27.0857 | 929.6429 | 34.9851 | 7000 | 7514.1186 | 214.4291 | 255.8087 | 2.4092 | 913.6294
Values supporting the construction and interpolations for the above table:
Interval | 3500 | Defines the interval for the table
Min_val | 6000 | Defines the lowest height value in the table
Max_val | 44500 | Copy of the highest height value in the table
IX_below | 1 | Computes the index 1..N for the value at or below the selected height
ht_below | 6000 | Computes the height corresponding to IX_below
ratio | 0.28571 | Computes ratio within interval for interpolation

## DC-9
This sheet is protected but may be unprotected using the Tools, | [13 empty] | 0:01 | One minute
Protection menu - keep it protected when you are using it. | [13 empty] | 1:00 | One hour
DC-9-32
PERFORMANCE TABLES CONSTRUCTED BY MEASURING IN SIMULATED FLIGHT
SHOWING TIME TO CLIMB OR DESCEND VS. FUEL AND DISTANCE TRAVELLED
These tables were constructed partly for the author's interest, and as a substitute for performance
data on the aircraft which the author doesn't have. They may be copied, changed or added to.
CLIMB TABLE - STARTING WITH 50% FUEL, WIND LAYERS DELETED, 82 DEGREES F AT SEA LEVEL
Number of engines for which fuel is being measured (set for this whole sheet, depending on what your fuel gauge measures) | 2
Climb to: | Pressure altitude (ft) | Time at which altitude reached | Distance from start or finish reference points (nm) | Fuel reading for 2 engine(s) | Elapsed Time | Elapsed Distance (nm) | Fuel to reach altitude, per engine | Fuel used per nm to reach altitude, per engine | Pressure altitude (ft) | FF/Hr to reach altitude (average, per engine) | KTAS (average to reach altitude) | Average climb gradient to reach altitude (fpnm): | Average climb angle to reach altitude (degrees) | Average climb rate to reach altitude (fpm)
Engine started: |  | 10:23 | 300 | 19066 | 0:00 |  |  |  | 0
Takeoff: | 16 | 10:30 | 301 | 18792 | 0:07 | 1 | 137 |  | 16 | 1185.5769
| 6000 | 10:32 | 292 | 18054 | 0:03 | 9 | 369 | 41 | 6000 | 8797.351 | 214.5695 | 664.8889 | 6.2409 | 2377.7483
| 8000 | 10:33 | 290 | 17916 | 0:03 | 11 | 438 | 39.8182 | 8000 | 8477.4194 | 212.9032 | 725.8182 | 6.8076 | 2575.4839
| 10000 | 10:33 | 287 | 17780 | 0:04 | 14 | 506 | 36.1429 | 10000 | 8242.5339 | 228.0543 | 713.1429 | 6.6898 | 2710.5882
| 12000 | 10:34 | 284 | 17595 | 0:04 | 17 | 598.5 | 35.2059 | 12000 | 8255.1724 | 234.4828 | 704.9412 | 6.6136 | 2754.9425
| 14000 | 10:35 | 279 | 17391 | 0:05 | 22 | 700.5 | 31.8409 | 14000 | 8241.1765 | 258.8235 | 635.6364 | 5.9683 | 2741.9608
| 16000 | 10:35 | 275 | 17222 | 0:06 | 26 | 785 | 30.1923 | 16000 | 8005.6657 | 265.1558 | 614.7692 | 5.7737 | 2716.8272
| 18000 | 10:36 | 270 | 17047 | 0:07 | 31 | 872.5 | 28.1452 | 18000 | 7832.9177 | 278.3042 | 580.129 | 5.4504 | 2690.8728
| 20000 | 10:37 | 264 | 16852 | 0:08 | 37 | 970 | 26.2162 | 20000 | 7607.8431 | 290.1961 | 540.1081 | 5.0765 | 2612.2876
| 22000 | 10:38 | 257 | 16668 | 0:09 | 44 | 1062 | 24.1364 | 22000 | 7394.971 | 306.383 | 499.6364 | 4.6978 | 2551.3346
| 24000 | 10:39 | 251 | 16471 | 0:10 | 50 | 1160.5 | 23.21 | 24000 | 7265.7391 | 313.0435 | 479.68 | 4.511 | 2502.6783
| 26000 | 10:40 | 243 | 16264 | 0:11 | 58 | 1264 | 21.7931 | 26000 | 7110 | 326.25 | 448 | 4.2142 | 2436
| 28000 | 10:41 | 235 | 16068 | 0:12 | 66 | 1362 | 20.6364 | 28000 | 6964.7727 | 337.5 | 424 | 3.9892 | 2385
| 30000 | 10:42 | 227 | 15880 | 0:13 | 74 | 1456 | 19.6757 | 30000 | 6798.4436 | 345.5253 | 405.1892 | 3.8127 | 2333.3852
| 32000 | 10:44 | 218 | 15689 | 0:14 | 83 | 1551.5 | 18.6928 | 32000 | 6602.1277 | 353.1915 | 385.3494 | 3.6265 | 2268.3688
| 34000 | 10:45 | 208 | 15505 | 0:15 | 93 | 1643.5 | 17.672 | 34000 | 6389.4168 | 361.5551 | 365.4194 | 3.4394 | 2201.987
| 36000 | 10:46 | 198 | 15332 | 0:17 | 103 | 1730 | 16.7961 | 36000 | 6166.3366 | 367.1287 | 349.3592 | 3.2886 | 2137.6634
Enter Cruise Height on the Profile sheet to read interpolated values from above table: | 7000 |  |  |  | 0:03 | 10 | 403.5 | 40.4091 | 7000 | 8637.3852 | 213.7364 | 695.3535 | 6.5243 | 2476.6161
Values supporting the construction and interpolations for the above table:
Interval | 2000 | Defines the interval for the table
Min_val | 6000 | Defines the lowest height value in the table
Max_val | 36000 | Copy of the highest height value in the table
IX_below | 1 | Computes the index 1..N for the value at or below the selected height
ht_below | 6000 | Computes the height corresponding to IX_below
ratio | 0.5 | Computes ratio within interval for interpolation
CRUISE TABLE - STANDARD ATMOSPHERE
190 KIAS 1 deg flap 47% N1 | 4000 | 1880 | 200 | 9.4
170 KIAS 5 deg flap 51% N1 | 4000 | 2160 | 179 | 12.067
Cruise at: | Pressure altitude (ft) | Fuel Flow per hour, per engine | Equivalent KTAS at altitude | Fuel used per nm, per engine, at altitude
250 KIAS | 6000 | 2340 | 268 | 8.7313
250 KIAS | 8000 | 2220 | 275 | 8.0727
250 KIAS | 10000 | 2150 | 283 | 7.5972
300 KIAS | 12000 | 3313 | 358 | 9.2542
300 KIAS | 14000 | 3354 | 367 | 9.139
300 KIAS | 16000 | 3280 | 379 | 8.6544
300 KIAS | 18000 | 3315 | 391 | 8.4783
300 KIAS | 20000 | 3235 | 405 | 7.9877
300 KIAS | 22000 | 3130 | 416 | 7.524
300 KIAS | 24000 | 3255 | 429 | 7.5874
300 KIAS | 26000 | 3270 | 441 | 7.415
300 KIAS | 28000 | 3335 | 461 | 7.2343
MACH 0.75 (85% N1) | 30000 | 3476 | 476 | 7.3025
MACH 0.78 | 32000 | 3415 | 483 | 7.0704
MACH 0.78 | 34000 | 2661 | 483 | 5.5093
MACH 0.78 | 36000 | 2441 | 478 | 5.1067
Enter Cruise Height on the Profile sheet to read interpolated values from above table: | 7000 | 2280 | 271.5 | 8.402
Values supporting the construction and interpolations for the above table:
Interval | 2000 | Defines the interval for the table
Min_val | 6000 | Defines the lowest height value in the table
Max_val | 36000 | Copy of the highest height value in the table
IX_below | 1 | Computes the index 1..N for the value at or below the selected height
ht_below | 6000 | Computes the height corresponding to IX_below
ratio | 0.5 | Computes ratio within interval for interpolation
DESCENT TABLE - STARTING WITH 20% FUEL, WIND LAYERS DELETED, 82 DEGREES F AT SEA LEVEL
(This table is filled in reverse order, starting from the last row!)
Descend from: | Pressure altitude (ft) | Time at which altitude reached | Distance from start or finish reference points (nm) | Fuel reading for 2 engine(s) | Elapsed Time from altitude to landing | Elapsed Distance (nm) | Fuel to descend from altitude, per engine | Fuel used per nm to descend from altitude, per engine | Pressure altitude (ft) | FF/Hr to descend from altitude (average, per engine) | KTAS (average to descend from altitude) | Average descent gradient to descend from altitude (fpnm) | Average descent angle to descend from altitude (degrees) | Average descent rate to descend from altitude (fpm)
Engine stopped: | [8 empty] | 0
Touchdown: | -10 | 11:08 | 0.8 | 6643 | 0:00 |  |  |  | -10
| 6000 | 11:03 | 18.6 | 6923 | 0:06 | 17.8 | 140 | 7.8652 | 6000 | 1513.5135 | 192.4324 | 337.6404 | 3.1785 | 1082.8829
| 8000 | 11:02 | 25 | 6975 | 0:07 | 24.2 | 166 | 6.8595 | 8000 | 1436.5385 | 209.4231 | 330.9917 | 3.1161 | 1155.2885
| 10000 | 11:00 | 31.6 | 7034 | 0:08 | 30.8 | 195.5 | 6.3474 | 10000 | 1410.4208 | 222.2044 | 325 | 3.0598 | 1203.6072
| 12000 | 10:59 | 37.7 | 7081 | 0:10 | 36.9 | 219 | 5.935 | 12000 | 1375.9162 | 231.8325 | 325.4743 | 3.0642 | 1257.5916
| 14000 | 10:58 | 43.7 | 7108 | 0:11 | 42.9 | 232.5 | 5.4196 | 14000 | 1307.8125 | 241.3125 | 326.5734 | 3.0746 | 1313.4375
| 16000 | 10:57 | 50.2 | 7167 | 0:12 | 49.4 | 262 | 5.3036 | 16000 | 1339.7727 | 252.6136 | 324.0891 | 3.0512 | 1364.4886
| 18000 | 10:56 | 56.5 | 7210 | 0:13 | 55.7 | 283.5 | 5.0898 | 18000 | 1330.6389 | 261.4342 | 323.3393 | 3.0442 | 1408.8657
| 20000 | 10:55 | 62.6 | 7254 | 0:14 | 61.8 | 305.5 | 4.9434 | 20000 | 1336.3305 | 270.3281 | 323.7864 | 3.0484 | 1458.8092
| 22000 | 10:54 | 68.7 | 7295 | 0:15 | 67.9 | 326 | 4.8012 | 22000 | 1336.6743 | 278.4055 | 324.1532 | 3.0518 | 1504.1002
| 24000 | 10:53 | 74.9 | 7337 | 0:16 | 74.1 | 347 | 4.6829 | 24000 | 1341.783 | 286.5306 | 324.0216 | 3.0506 | 1547.3684
| 26000 | 10:52 | 81 | 7377 | 0:16 | 80.2 | 367 | 4.5761 | 26000 | 1344.0488 | 293.7131 | 324.3142 | 3.0533 | 1587.589
| 28000 | 10:51 | 87.1 | 7412 | 0:17 | 86.3 | 384.5 | 4.4554 | 28000 | 1338.6847 | 300.4642 | 324.5655 | 3.0557 | 1625.3385
| 30000 | 10:50 | 93.2 | 7438 | 0:18 | 92.4 | 397.5 | 4.3019 | 30000 | 1323.7743 | 307.7151 | 324.7835 | 3.0577 | 1665.6799
| 32000 | 10:50 | 99.4 | 7464 | 0:19 | 98.6 | 410.5 | 4.1633 | 32000 | 1310.1064 | 314.6809 | 324.645 | 3.0564 | 1702.6596
| 34000 | 10:49 | 106 | 7526 | 0:20 | 105.2 | 441.5 | 4.1968 | 34000 | 1353.833 | 322.5894 | 323.289 | 3.0437 | 1738.1601
| 36000 | 10:48 | 112 | 7628 | 0:20 | 111.2 | 492.5 | 4.429 | 36000 | 1397.5597 | 330.498 | 321.9329 | 3.031 | 1475.4098
Enter Cruise Height on the Profile sheet to read interpolated values from above table: | 7000 |  |  |  | 0:06 | 21 | 153 | 7.3623 | 7000 | 1475.026 | 200.9278 | 334.3161 | 3.1473 | 1119.0857
Values supporting the construction and interpolations for the above table:
Interval | 2000 | Defines the interval for the table
Min_val | 6000 | Defines the lowest height value in the table
Max_val | 36000 | Copy of the highest height value in the table
IX_below | 1 | Computes the index 1..N for the value at or below the selected height
ht_below | 6000 | Computes the height corresponding to IX_below
ratio | 0.5 | Computes ratio within interval for interpolation

## MD-83
This sheet is protected but may be unprotected using the Tools, | [13 empty] | 0:01 | One minute
Protection menu - keep it protected when you are using it. | [13 empty] | 1:00 | One hour
MD-83
PERFORMANCE TABLES CONSTRUCTED BY MEASURING IN SIMULATED FLIGHT
SHOWING TIME TO CLIMB OR DESCEND VS. FUEL AND DISTANCE TRAVELLED
These tables were constructed partly for the author's interest, and as a substitute for performance
data on the aircraft which the author doesn't have. They may be copied, changed or added to.
Note that the MD-83 panel uses kilograms for fuel and weight units, and so do the following tables.
However, in FS2000, the aircraft fuel menu still uses pounds. The following calculator may prove
useful in converting from percentage fuel capacity to be loaded (from Prof&Fuel sheet) to values
that can be entered via the aircraft fuel menu. (Of course, one could simply enter the same
percentage into each of the fuel tanks, but the following is a little more realistic.)
Percentage fuel to be loaded (automatically copied from cell B96 on Prof&Fuel sheet, no need to manually enter): | 25% | 9473.7174 | total pounds to load | 4297.25 | total kilos to load |  | Total capacity, kilos | 17189
Load left tank: | 47.21% | 4736.8587 | pounds | 2148.625 | kilos |  | Left capacity | 4551.3925
Load centre tank: | 0% | 0 | pounds | 0 | kilos |  | Centre capacity | 8084.9134
Load right tank: | 47.21% | 4736.8587 | pounds | 2148.625 | kilos |  | Right capacity | 4551.3925
CLIMB TABLE - STARTING WITH 50% FUEL, WIND LAYERS DELETED, 68 DEGREES F AT SEA LEVEL
Number of engines for which fuel is being measured (set for this whole sheet, depending on what your fuel gauge measures) | 2
Climb to: | Pressure altitude (ft) | Time at which altitude reached | Distance from start or finish reference points (nm) | Fuel reading for 2 engine(s) | Elapsed Time | Elapsed Distance (nm) | Fuel to reach altitude, per engine | Fuel used per nm to reach altitude, per engine | Pressure altitude (ft) | FF/Hr to reach altitude (average, per engine) | KTAS (average to reach altitude) | Average climb gradient to reach altitude (fpnm): | Average climb angle to reach altitude (degrees) | Average climb rate to reach altitude (fpm)
Engine started: |  | 7:22 | 178.1 | 8594 | 0:00 |  |  |  | 0
Takeoff: | 20 | 7:30 | 178.6 | 8416 | 0:08 | 0.5 | 89 |  | 20 | 674.5263
250 KIAS (IAS/Mach Climb) | 6500 | 7:32 | 169.5 | 7849 | 0:02 | 9.1 | 283.5 | 31.1538 | 6500 | 7850.7692 | 252 | 712.0879 | 6.68 | 2990.7692
250 KIAS (IAS/Mach Climb) | 10000 | 7:34 | 164.5 | 7669 | 0:04 | 14.1 | 373.5 | 26.4894 | 10000 | 5846.087 | 220.6957 | 707.8014 | 6.6402 | 2603.4783
290 KIAS (IAS/Mach Climb) | 13500 | 7:34 | 155.5 | 7412 | 0:04 | 23.1 | 502 | 21.7316 | 13500 | 6693.3333 | 308 | 583.5498 | 5.4824 | 2995.5556
290 KIAS (IAS/Mach Climb) | 17000 | 7:36 | 146.7 | 7208 | 0:06 | 31.9 | 604 | 18.9342 | 17000 | 5722.1053 | 302.2105 | 532.2884 | 5.0033 | 2681.0526
290 KIAS (IAS/Mach Climb) | 20500 | 7:38 | 136 | 7001 | 0:08 | 42.6 | 707.5 | 16.608 | 20500 | 5536.9565 | 333.3913 | 480.7512 | 4.521 | 2671.3043
290 KIAS (IAS/Mach Climb) | 24000 | 7:40 | 122.7 | 6783 | 0:10 | 55.9 | 816.5 | 14.6064 | 24000 | 5059.2083 | 346.3683 | 428.9803 | 4.0359 | 2476.42
290 KIAS (IAS/Mach Climb) | 27500 | 7:42 | 105.6 | 6549 | 0:12 | 73 | 933.5 | 12.7877 | 27500 | 4603.5616 | 360 | 376.4384 | 3.5429 | 2258.6301
290 KIAS (IAS/Mach Climb) | 31000 | 7:46 | 84.6 | 6308 | 0:16 | 94 | 1054 | 11.2128 | 31000 | 3940.1869 | 351.4019 | 329.5745 | 3.1028 | 1930.2181
290 KIAS (IAS/Mach Climb) | 34500 | 7:47 | 68.8 | 6154 | 0:17 | 109.8 | 1131 | 10.3005 | 34500 | 3933.913 | 381.913 | 314.0255 | 2.9566 | 1998.8406
290 KIAS (IAS/Mach Climb) | 38000 | 7:51 | 49.2 | 6015 | 0:21 | 129.4 | 1200.5 | 9.2774 | 38000 | 3421.8527 | 368.8361 | 293.5085 | 2.7638 | 1804.2755
Enter Cruise Height on the Profile sheet to read interpolated values from above table: | 7000 |  |  |  | 0:02 | 9.8143 | 296.3571 | 30.4875 | 7000 | 7564.386 | 247.528 | 711.4756 | 6.6743 | 2935.4419
Values supporting the construction and interpolations for the above table:
Interval | 3500 | Defines the interval for the table
Min_val | 6500 | Defines the lowest height value in the table
Max_val | 38000 | Copy of the highest height value in the table
IX_below | 1 | Computes the index 1..N for the value at or below the selected height
ht_below | 6500 | Computes the height corresponding to IX_below
ratio | 0.14286 | Computes ratio within interval for interpolation
CRUISE TABLE - STANDARD ATMOSPHERE
Cruise at: | Pressure altitude (ft) | Fuel Flow per hour, per engine | Equivalent KTAS at altitude | Fuel used per nm, per engine, at altitude
250 KIAS | 6000 | 1480 | 271 | 5.4613
250 KIAS | 8500 | 1390 | 281 | 4.9466
250 KIAS (to give accurate reading at 10,000 ft) | 11000 | 1370 | 290 | 4.7241
330 KIAS | 13500 | 2790 | 392 | 7.1173
330 KIAS | 16000 | 2820 | 408 | 6.9118
330 KIAS | 18500 | 2690 | 422 | 6.3744
330 KIAS | 21000 | 2530 | 439 | 5.7631
330 KIAS | 23500 | 2500 | 456 | 5.4825
330 KIAS | 26000 | 2460 | 473 | 5.2008
MACH 0.78 | 28500 | 2150 | 474 | 4.5359
MACH 0.78 | 31000 | 1790 | 468 | 3.8248
MACH 0.78 | 33500 | 1460 | 465 | 3.1398
MACH 0.78 | 36000 | 1190 | 457 | 2.6039
MACH 0.78 | 38500 | 1110 | 460 | 2.413
Enter Cruise Height on the Profile sheet to read interpolated values from above table: | 7000 | 1444 | 275 | 5.2554
Values supporting the construction and interpolations for the above table:
Interval | 2500 | Defines the interval for the table
Min_val | 6000 | Defines the lowest height value in the table
Max_val | 38500 | Copy of the highest height value in the table
IX_below | 1 | Computes the index 1..N for the value at or below the selected height
ht_below | 6000 | Computes the height corresponding to IX_below
ratio | 0.4 | Computes ratio within interval for interpolation
DESCENT TABLE - STARTING WITH 20% FUEL, WIND LAYERS DELETED, 68 DEGREES F AT SEA LEVEL
(This table is filled in reverse order, starting from the last row!)
Descend from: | Pressure altitude (ft) | Time at which altitude reached | Distance from start or finish reference points (nm) | Fuel reading for 2 engine(s) | Elapsed Time from altitude to landing | Elapsed Distance (nm) | Fuel to descend from altitude, per engine | Fuel used per nm to descend from altitude, per engine | Pressure altitude (ft) | FF/Hr to descend from altitude (average, per engine) | KTAS (average to descend from altitude) | Average descent gradient to descend from altitude (fpnm) | Average descent angle to descend from altitude (degrees) | Average descent rate to descend from altitude (fpm)
Engine stopped: | [8 empty] | 0
Touchdown: | 10 | 14:05 | 20.4 | 3081 | 0:00 |  |  |  | 10
Idle power descent, 250 KIAS set | 6500 | 13:56 | 45.4 | 3345 | 0:09 | 25 | 132 | 5.28 | 6500 | 901.7078 | 170.778 | 259.6 | 2.4449 | 738.8994
Idle power descent, 250 KIAS set | 10000 | 13:55 | 56.3 | 3378 | 0:10 | 35.9 | 148.5 | 4.1365 | 10000 | 880.7249 | 212.916 | 278.273 | 2.6205 | 987.4794
Idle power descent, 290 KIAS set | 13500 | 13:51 | 68.2 | 3406 | 0:13 | 47.8 | 162.5 | 3.3996 | 13500 | 730.3371 | 214.8315 | 282.2176 | 2.6576 | 1010.4869
Idle power descent, 290 KIAS set | 17000 | 13:50 | 77 | 3422 | 0:15 | 56.6 | 170.5 | 3.0124 | 17000 | 689.6629 | 228.9438 | 300.1767 | 2.8265 | 1145.3933
Idle power descent, 290 KIAS set | 20500 | 13:48 | 86.2 | 3437 | 0:16 | 65.8 | 178 | 2.7052 | 20500 | 654.5455 | 241.9612 | 311.3982 | 2.9319 | 1255.7712
Idle power descent, 290 KIAS set | 24000 | 13:47 | 95.6 | 3450 | 0:18 | 75.2 | 184.5 | 2.4535 | 24000 | 624.2481 | 254.4361 | 319.016 | 3.0035 | 1352.8195
Idle power descent, 290 KIAS set | 27500 | 13:46 | 107.2 | 3463 | 0:19 | 86.8 | 191 | 2.2005 | 27500 | 593.2701 | 269.6117 | 316.7051 | 2.9818 | 1423.1234
Idle power descent, 290 KIAS set | 31000 | 13:45 | 114 | 3470 | 0:20 | 93.6 | 194.5 | 2.078 | 31000 | 577.2465 | 277.7906 | 331.0897 | 3.117 | 1532.8937
Idle power descent, 290 KIAS set | 34500 | 13:45 | 121.4 | 3475 | 0:20 | 101 | 197 | 1.9505 | 34500 | 586.6005 | 300.7444 | 341.4851 | 3.2147 | 1711.6625
Idle power descent, 290 KIAS set | 38000 | 13:42 | 133.2 | 3486 | 0:23 | 112.8 | 202.5 | 1.7952 | 38000 | 534.4575 | 297.7126 | 336.7908 | 3.1706 | 1385.6305
Enter Cruise Height on the Profile sheet to read interpolated values from above table: | 7000 |  |  |  | 0:09 | 26.5571 | 134.3571 | 5.1166 | 7000 | 898.7102 | 176.7977 | 262.2676 | 2.47 | 774.4109
Values supporting the construction and interpolations for the above table:
Interval | 3500 | Defines the interval for the table
Min_val | 6500 | Defines the lowest height value in the table
Max_val | 38000 | Copy of the highest height value in the table
IX_below | 1 | Computes the index 1..N for the value at or below the selected height
ht_below | 6500 | Computes the height corresponding to IX_below
ratio | 0.14286 | Computes ratio within interval for interpolation